## All Comparison
Attachment 1: QA/QC Matrix for Energy Upgrade California
All Whole House Basic or Advanced Upgrade Packages EUC: Administration | SCE/SoCalGas | SoCal Gas Only | PG&E | SDG&E | SMUD | BPI (see comments and BPI QA Process Document) | CalCERTs-- Whole House (HERS II and BPC) | CEC-- T-24 -- See T-24 Worksheet
Program Administrators | SCE/SoCalGas | SoCalGas | Build It Green (BIG) | SDG&E | CBPCA | N/A | CalCERTs
Pre-installation Administrative Review | RHA - Technical review of documentation for data accuracy SCE - Application review for completeness | ICF | EGIA (Subconsultant on Build It Green team) | SDG&E | BKi | N/A | CalCERTs
Desk-top review Administrators | RHA - Technical review of documentation for data accuracy SCE - Application review for completeness | AESC performs Advanced desk top review and ICF performs Basic desk top review. | BIG | RHA | BKi | BPI | CalCERTs
QA/QC Administrators | SCE/SoCalGas | SoCalGas | BIG | RHA | CBPCA (Field Inspections) | BPI | CalCERTs
QA/QC implementers | RHA - physical inspection and technical review | QA - AESC performs Advanced and ICF performs Basic. QC - RHA | BIG with Subcontracts to independent third party verifiers | RHA
Post-installation Administrative Review | RHA - physical inspection and technical review SCE - Application review for completeness Lincus - EnergyPro review for projects greater than 35% savings | ICF | EGIA | RHA | BKi (JRT & EnergyPro) | BPI | CalCERTs
Post-installation field review by IOU Yes/No and what percent? | No (Inspections performed by 3rd Party only) | No (Inspections performed by 3rd Party only) | Yes - PG&E inspection teams contact 100% of jobs | No (Inspections performed by 3rd Party only)
Post-installation field by IOU (if Yes) what is inspected? | N/A | N/A | BPI Combustion Appliance Zone | N/A
All Whole House Basic or Advanced Upgrade Packages EUC Programmatic Policies | SCE/SoCalGas | SoCal Gas Only | PG&E | SDG&E | SMUD | BPI (see comments and BPI QA Process Document) | CalCERTs-- Whole House (HERS II and BPC) | CEC-- T-24 -- See T-24 Worksheet
Home Eligibility 1. Single family, 2. 2-plex, 3-plex, 4-plex | Single family detached homes with active service accounts. Currently working on a proposal to address 2 - 4 units. | Single family detached homes with active service accounts. | Single-family, detached homes without propane. 2-4 unit attached homes without propane are eligible. Mastermetered buildings are not currently eligible. (For more information, see "2 - 4 Unit FAQs" and "2 -4 Unit Building Requirements" on http://www.builditgreenutility.org/document-library) | Single Family detached and 2-4 units buildings provided the units share no more than shared wall between units, there are no common or shared spaces (i.e. attics), there is no communication between units, and no installed measures will have any affects on adjacent units. 2-4 units who do not meet all of above criteria are elibible to participate in EUC MF Pilot. | Single family detached homes, and multiplexes with up to four units are eligible for the program. If the building receives natural gas service from PG&E, all units of the multiplex must take part in the program for any of the units to qualify. And all units must receive in-field quality assurance safety inspections (CAS testing) by program QA provider upon job completion. | Single-family (1-4 Units); Multifamily (5+ units); manufactured housing
Contractor Eligibility: Licensing including BPI | Basic contractor eligibility: California State License Board (CSLB) License in the appropriate specialty, bonded and in good standing, minimum insurance. Advanced contractor eligibility: In addition to the above, participating contractors must be BPI accredited or have a BPI analyst on staff. | Basic contractor eligibility: California State License Board (CSLB) License in the appropriate specialty, bonded and in good standing, minimum insurance. Advanced contractor eligibility: In addition to the above, participating contractors must be BPI accredited or have a BPI analyst on staff. | Certified BPI Building Analyst on Staff and valid California General B license. | BPI Building Analyst Certified on Staff+ Valid California contractor’s license appropriate to the scope of work. There is also a Participating Rater Path for HERSII Raters with BPI Certification to submit projects for incentives, provided the customer utilizes a participating contractor for work. | BPI Building Analyst Certified on Staff + Valid California contractor’s license appropriate to the scope of work |  | For HERS II - N/A For BPC BPI Building Analyst and Shell Profffessional on Staff
Additional Contractor Eligibility Requires | Participation Workshop, Basic Training for new contractors who do not have a BPI analyst on staff. | Participation Workshop, Basic Training for new contractors who do not have a BPI analyst on staff. | Participation Workshop and additional affidavit that no contractor employee with access to Customer homes has been convicted within the last seven (7) years of any of the following misdemeanors or felonies: arson, assault, battery, burglary, driving under the influence (more than two instances), domestic violence, larceny, manslaughter, murder, theft (including but not limited to identity theft) and any crimes against children. | Participation Workshop. In addition to the contractor requirements for participation in the Prescriptive Path, contractors’ requirements for the Performance or advance path will include: • BPI Certification in the appropriate specialty; • BPI Accreditation: Contractors are strongly encouraged to obtain firm-wide BPI accreditation within 12 months proceeding enrollment in the performance path; and • Training and proven ability to operate approved software (EnergyPro) to generate comprehensive work scopes and recommendation to customers, when ready; •Sign Contractor Participation Agreement; •Insurance/ bonding requirements; •Ethics/ criminal history requirements | A California contractor’s license appropriate to the scope of work is required for contractor’s performing Basic and/or Advanced path upgrades. Classifications C2, C4, C5, C6, C7, C9, C10, C16, C17, C20, C33, C38, are some of the contractor’s licenses appropriate to the work required in the Energy Upgrade California program. | Appropriately licensed for local jurisdiction or as per program requirements
Contractor Eligibility: Insurance Requirements | Commercial General Liabiity (CGL): $1 Mil aggregate each occurrence / $2 Mil aggregate for bodily injury, property damage, and personal injury Business Automotive Liability : $1 Mil for individual accident - Symbol 1 or Symbol 7, 8, 9 CA Statutory Workers Compensation: $1 Mil per employee occurrence or waiver stating they have no employees | Commercial General Liabiity (CGL): $1 Mil aggregate each occurrence / $2 Mil aggregate for bodily injury, property damage, and personal injury Business Automotive Liability : $1 Mil for individual accident - Symbol 1 or Symbol 7, 8, 9 CA Statutory Workers Compensation: $1 Mil per employee occurrence or waiver stating they have no employees | $1M commercial general liability (list list "Build It Green" and "PG&E" as additional insured); $1M business auto liability; Workers compensation and $1M employer's liability. Certificates of insurance are required. | Commercial General Liabiity (CGL): $1 Mil aggregate each occurrence / $2 Mil aggregate for bodily injury, property damage, and personal injury Business Automotive Liability : $1 Mil for individual accident - Symbol 1 or Symbol 7, 8, 9 CA Statutory Workers Compensation: $1 Mil per employee occurrence or waiver stating they have no employees Pollution Liability: $1 Mil each occurence/ $2 Mil aggregate Professional Liability: $1Mil each occurence/ $2 Mil aggregate
Code of Ethics for QA Verifiers | Do no harm policy. Health and safety first and foremost. | Do no harm policy. Health and safety first and foremost. | Yes | Yes |  | QA Verifiers are subcontractors or employees of BPI; they must be certified and have experience working in all areas of potential project diagnostics and installations they might inspect; they may not inspect work of people they have trained or tested; they may not inspect work of competitors if they also work for a home performance contracting company; they must use forms and provide all data to BPI via upload; QA verifiers are subject to BPI staff QA on the QA process itself.
Mentoring - Format to improve Contractor quality and feedback from jobs-- Stricky Enforced or How? | A mentoring session can take place at either the Reservation or Application stage of the project. The contractor will be evaluated based on their baseline performance in each of these areas: Field/Data Collection, JRT/Job Processing and EnergyPro . The ratings will be based on BPI Building Analyst Technical Standards and Energy Upgrade California QA/QC Guidelines. The contractor will receive the ratings within 2 business days of the mentoring session. The mentor will discuss the results with the contractor and offer areas of improvement. The contractor will have 3 attempts to receive a 90% standard rating. If the contractor achieves a 95% or higher score on the first or second Field session, they they are not required to complete the final 1 or 2 sessions. The Job Processing/EnergyPro sessions must all be completed and are a Pass/Fail. If the contractor fails to receive a satisfactory rating after 3 attempts, then the contractor will be referred to Program Management for discretionary action. IMPORTANT: Contractors should keep in mind that the mentoring session is to observe current knowledge, NOT provide contractor training. | A mentoring session can take place at either the Reservation or Application stage of the project. The contractor will be evaluated based on their baseline performance in each of these areas: Field/Data Collection, JRT/Job Processing and EnergyPro . The ratings will be based on BPI Building Analyst Technical Standards and Energy Upgrade California QA/QC Guidelines. The contractor will receive the ratings within 2 business days of the mentoring session. The mentor will discuss the results with the contractor and offer areas of improvement. The contractor will have 3 attempts to receive a 90% standard rating. If the contractor achieves a 95% or higher score on the first or second Field session, they they are not required to complete the final 1 or 2 sessions. The Job Processing/EnergyPro sessions must all be completed and are a Pass/Fail. If the contractor fails to receive a satisfactory rating after 3 attempts, then the contractor will be referred to Program Management for discretionary action. IMPORTANT: Contractors should keep in mind that the mentoring session is to observe current knowledge, NOT provide contractor training. | Participating Contractors in Tiers 1 and 2 will be invited to schedule up to five field verifications to coincide with the job close-out, as a way of obtaining field mentoring Participating Contractors will receive feedback derived from Customer satisfaction surveys and paper and field verification. QA protocols address: • Customer Complaint Procedures • Mechanism for constructive feedback • Implementation of appropriate disciplinary measures if necessary for non-compliant Participating Contractors • Mechanism for improvement | Up to three mentoring projects per contractor. Mentor/Trainer will field mentor and assist with project modeling, customer presentation, and project submittal. Contractor with mentor allowed to shadow inspector and have dialogue with inspector for feedback at conclusion of QC on-site inspection. Field mentoring and assist with project test-out and final modeling and submittals. In 2012, three mentoring projects will be required for all new participating contractors on their first three projects. | Mentoring is available at no cost for participating contractors’ on five jobs (ideally first five jobs). Additional mentoring is optional and costs the contractor approximately $100 per hour, paid directly to the mentoring consultant. The purpose of mentoring is to ensure that new participating contractors are using the whole house approach, following BPI and program standards, and providing quality home performance services to customers. The mentoring session may occur during any stage of the retrofit: test-in, installation, or test-out. If the mentor session is in conjunction with the day of the test-out, it will count as a job verification. (Verifications normally cost contractors $300 plus verifier mileage expenses.) | All QA is considered part of the mentoring process. A feedback loop of both customer and inspector information is essential to a continuous improvement process. See Violations, Failures, and Consequences section of the BPI QA Processes document for more detail, descriptions of forms and communications, and suspension actions. | None
If Multi-Family is allowed, what are Contractor eligibility requirements? | MF is not allowed. SCE/SoCalGas is in the process of filing the MF EUC program. | MF is not allowed. SCE/SoCalGas is in the process of filing the MF EUC program. | Internal list authorization for contractors allowed to treat 2-4 units; BIG observation required. See "2 - 4 Unit FAQs" and "2 -4 Unit Building Requirements" on http://www.builditgreenutility.org/document-library | Owners/ Managers may use the contractor of their choice. They must use a participating Rater and certified BPI MF BA
Project Authorization Required Days for From submittal to start of job | RHA performs a pre on-site inspection prior to project construction to verify pre existing condition of the home. Based on the customers availability, pre on-site inspection are normally scheduled within 5 business days of receiving the customers Reservation Package. If the project falls within the 5 business days time frame, the contractor can receive the a notice to proceed with the project, after the pre on-site inspection is conducted, on the 6th business day. | Basic Path (no site inspection) 48-72 hours for Confirmation of Incentive Reservation Letter to be issued. Basic Path (with site inspection) 5-7 days for Confirmation of Incentive Reservation Letter to be issued. Advanced Path (no site inspection and clean/completed lication) 5 business days for Confirmation of Incentive Reservation Letter to be issued. Advanced Path (with site inspection within 5 days of submittal and clean/completed application) 10 days for Confirmation of Incentive Reservation Letter to be issued. Projects must be completed within 90 days from issuance of Confirmation of Incentive Reservation Letter, 2 seperate 30 day extensions are available if needed. | Project authorization is 5 Days: 3-day desktop review cycle, followed by 2-day admin review cycle. EGIA reviews the following job application elements to confirm Customer and Participating Contractor eligibility: Participating Contractor information, Account Holder/Property Owner Information, Utility service, Combustion Appliance Safety test-in results. | contractor to be notified within 1 working day if on-site inspection will be required or their will be no inspection. If no on-site inspection, contractor may proceed on the third working day following submittal unless he is contacted to correct an issue. Guarantee to contractors to recieve submittal feedback within 3 working days regardless. For projects selected for on-site inspection, contractor will recieve results of review/inspection within 3 working days of inspection guaranteed. | Once a job has been Authorized to Proceed there is a 24-hour hold for potential field QC before any work can begin. Regarding intitial Pre-Retrofit assessments being submitted to the program as upgrade projects, these timelines are reviewed on a case-by-case basis, with no hard cutoffs established. Once a job is submitted and Authorized to Proceed, the contractor is encouraged to complete the upgrade within 45 days, but no consequences are established. | BPI does not have a requirement; contractors must comply with applicable local program requirements. It is recognized that every hour of delay between a customer accepting the work order and the start of the job exponentially increases the risk of cancellation. A fast-track method of approval is suggested for EUC to improve the conversion rate from audit to completion. Delay interferes with the basic viability of the business model and reduces profitabiliy, which reduces interest in participation.
Rebate check -- designation | In SCE/SoCalGas shared territories, the incentive check can be remitted to the contractor. The customer must sign the Payment Release Authorization in order for the contractor to receive payment. The Payment Release Authorization is located in the program application form. | In SoCalGas territory, the incentive check can be remitted to the contractor. The customer must sign the Payment Release Authorization in order for the contractor to receive payment. The Payment Release Authorization is located in the program application form. | Rebate check goes to account holder for single family (or account holder can assign the incentive to the property owner). Rebate check goes to property owner for 2-4 unit buildings. | Customer; Participating Contractor or Partcipating HERSII Rater | SMUD is required to remit the check directly to the homeowner or SMUD accountholder. | Varied depending on program requirements
All Whole House Basic or Advanced Upgrade Packages EUC: Submittals, Sampling and EnergyPro | SCE/SoCalGas | SoCal Gas Only | PG&E | SDG&E | SMUD | BPI (see comments and BPI QA Process Document) | CalCERTs-- Whole House (HERS II and BPC) | CEC-- T-24 -- See T-24 Worksheet
Required Documentation for Desk-top Submittal-- Please list and reference specific documents needed for submittal 1. Checklist 2. Protocols 3. Processes | Reservation Basic Path: 1. Contractor Checklist (Recommended) 2. Signed Incentive Reservation Form 3. Job Reporting Template 4. Other Supporting Documentation (i.e. Pictures, House Sketches, Proposals; Recommended) Advanced Path: 1. Contractor Checklist (Recommended) 2. Signed Incentive Reservation Form 3. Job Reporting Template 4. EnergyPro Building Model (.BLD file) 5. EnergyPro Econ-2 Report (.PDF file) 6. 12 Months Utility History or include on JRT 7. Other Supporting Documentation (i.e. Pictures, House Sketches, Proposals; Recommended) Application Basic Path: 1. Contractor Checklist (Recommended) 2. Signed Incentive Application Form 3. Job Reporting Template 4. Other Supporting Documentation (i.e. Pictures, House Sketches, Proposals; Recommended) Advanced Path: 1. Contractor Checklist (Recommended) 2. Signed Incentive Application Form 3. Job Reporting Template 4. 12 Months Utility History or include on JRT 5. Other Supporting Documentation (i.e. Pictures, House Sketches, Proposals; Recommended) | Reservation Basic Path: 1. Signed Incentive Reservation Form 2. Other Supporting Documentation (i.e. Pictures, House Sketches, Proposals; Recommended) 3. Signed scope of work 4. Customer facing report Advanced Path: 1. Signed Incentive Reservation Form 2. EnergyPro Building Model (.BLD file) 3. EnergyPro Econ-2 Report (.PDF file) 4. 12 Months Utility History included in EnergyPro 5. Other Supporting Documentation (i.e. Pictures, House Sketches, Proposals; Recommended) 6. Signed scope of work / detailed invoice 7. Customer facing report 8. Field data collection forms 9. EnergyPro Building Model (.XML file) Application Basic Path: 1. Signed Incentive Reservation Form 2. Other Supporting Documentation (i.e. Pictures, House Sketches, Proposals; Recommended) 3. Signed scope of work 4. Customer facing report Advanced Path: 1. Signed Incentive Reservation Form 2. EnergyPro Building Model (.BLD file) 3. EnergyPro Econ-2 Report (.PDF file) 4. 12 Months Utility History included in EnergyPro 5. Other Supporting Documentation (i.e. Pictures, House Sketches, Proposals; Recommended) 6. Signed scope of work / detailed invoice 7. Customer facing report 8. Field data collection forms 9. EnergyPro Building Model (.XML file) | Refer to "Appendix A – Desktop Review Process" in the "Quality Assurance and Quality Control Protocols" document (http://www.builditgreenutility.org/document-library). | Per QA QC Process and Protocols document | Protocols (Checklist in Development) | Annual QA Office Visit; QMI Visit; and Field visits mandatory; see BPI QA Process Document for full details and list of forms
Documents that must be submitted by QA/QC field inspectors Please list and reference specific documents needed for submittal 1. Checklist 2. Protocols 3. Processes | Inspectors provide checklist, pictures, and sketches (when required). | Inspectors provide checklist, pictures, and sketches (when required). | Refer to "Appendix B – Field Verification Worksheet" in the "Quality Assurance and Quality Control Protocols" document (http://www.builditgreenutility.org/document-library). | Per QA QC Process and Protocols document
Combustion Ventilation Air (CVA) inspected? | Yes | Yes | Yes, required | Required |  | REQUIRED as part of all combustion safety testing | Not required
Combustion Ventilation Air (CVA): Form Name and Link | Need further clarification to answer. | Need further clarification to answer. | The CVA Fact Sheet is on "CAS Field Checklist." CVA recorded on the "EUC Test Measurements Form" (http://www.builditgreenutility.org/document-library). | Test information and Testor BPI certification information provided in project submittal database.
CO Monitors are part of final Field QA/QC checklist? | No | No | Yes, refer to "Appendix C - Field Scoring Worksheet" in the "Quality Assurance and Quality Control Protocols" document (http://www.builditgreenutility.org/document-library). | Yes
Hot Water insulation is part of final field QA/QC checklist? | Yes. Install insulation on all visible hot and up to 5 feet of visable cold water pipes from domestic hot water heater. | Yes. Install insulation on all visible hot and up to 5 feet of visable cold water pipes from domestic hot water heater. | Yes, if part of statement of work or basic upgrade package. | If it is part of work scope.
Sampling Rates for Participating Contractors* * These are according to work plans - but no reporting of these sampling rates for each participating contractor could be located | No. Currently inspecting 100% of projects. | Tier 1 - In-field inspection on three of the first five jobs completed by a new Participating Contractor (60% verified). Tier 2 - After the first five jobs are completed and Tier 1 is satisfactorily passed, at least four of the next twenty jobs will receive in-field inspections (20% verified). Tier 3 - After completion of their first 25 jobs; 15% rate for Participating Contractors without BPI-BA on staff (1 in 7) 5% rate for Participating Contractors with BPI-BA on staff (1 in 20); 2% rate for BPI-Accredited Participating Contractors with SoCalGas approval (1 in 50) | Tier 0 100% review of Participating Contractor’s jobs while Participating Contractor has outstanding corrective actions. Tier 1 In-field inspection on three of the first five jobs completed by a new Participating Contractor (60% verified). Tier 2 After the first five jobs are completed and Tier 1 is satisfactorily passed, at least four of the next twenty jobs will receive in-field inspections (20% verified). Tier 3 After completion of their first 25 jobs; 15% rate for Participating Contractors without BPI-BA on staff (1 in 7) 5% rate for Participating Contractors with BPI-BA on staff (1 in 20); 2% rate for BPI-Accredited Participating Contractors with PG&E approval (1 in 50). ALSO: PG&E will attempt to inspect all jobs completed in the program (100%) to ensure combustion appliances are in working condition and safe. | 100% Pre and Post Desktop Review. Minimum Sampling Rates for Pre-Project Quality Control field verification and inspection: a. 100% of the first ten projects b. Seven of the next twenty projects c. 10% of projects after the 30th project utilizing computerized algorithms to randomly select projects d. Performance based sampling rates may be set on a case by case basis by QA/QC provider, with SDG&E approval, for identified under-performing contractors. Minimum Sampling Rates for Post-Project Quality Control field verification and inspection: a. 100% of the first ten projects b. Seven of the next twenty projects c. 5% of projects after the 30th project utilizing computerized algorithms to randomly select projects d. Performance based sampling rates may be set on a case by case basis by QA/QC provider, with SDG&E approval, for identified under-performing contractors | Tier 1: In-field inspection on three of the first five jobs performed by a new contractor participant. Tier 2: After the first five jobs are completed and Tier 1 is satisfactorily passed, at least four of the next twenty jobs will receive in-field inspections (20% verified). Tier 3: After completion of a contractors first 25 jobs: a 5% verification rate of total submitted jobs is maintained for advanced contractors (1 in 20); a 2% rate for BPI-Accredited contractors, with PG&E/SMUD approval; a 15% verification rate for basic contractors (1 in 7) | NEW CONTRACTORS: The first three (3) projects of a new contractor within thirty (30) days of completion; (field and docs ‐ mentoring). EXPERIENCED CONTRACTORS: Minimum 5% Annually (Field and docs) Contractors actively involved on a monthly basis • they are doing business,• following standards, • no real issues, • Monthly on‐line report of completed jobs is required | 1% of HERS II and 5% of BPC
List Documents of recommended best practices and installation Measures (Document Name) | None provided by program; refer to BPI and/or other industry documents | SoCalGas installation specificiation handbook | Refer to "Installation Specifications" (http://www.builditgreenutility.org/webinars) | Measures Installation Standards
Program provides an EnergyPro Handbook, webinar or both | Both | Both | Recorded webinar (http://www.builditgreenutility.org/webinars) | Both
Program provides additional training in EnergyPro? In what format? | Yes. In person, webinar, and online learning center. | Yes. In person, webinar, and online learning center. | In addition to the webinar, there is EnergyPro mentoring on an appointment basis. | Webinar; in person workshops; mentoring
EnergyPro Modeling: # of Building Models are allowed | 1 and 2 models accepted | 1 and 2 models accepted | 1 (one file for test in and test out) | 2 (one for test in and one for test out) | 2 | No mandatory modeling required at this time but may be an accreditation requirement in future. If required by local program appropriate modeling must be in the file. BPI-1100-T-2010 (formerly BPI-101) Home Energy Auditing Standard (http://www.bpi.org/Web%20Download/BPI%20Standards/BPI-101_Home_Energy_Auditing_Standard_Aug_3_2010.pdf); requires modeling, and may be adopted by local programs. Final approval is expected in 2012. BPI-2400-S Standardized Qualification of Whole House Energy Savings Estimates provides a standard for software developers to consistently and accurately perform energy audits on existing homes. (http://www.bpi.org/tools_downloads.aspx?selectedTypeID=1&selectedID=88) | CalRatePRO - 1 model Test-In and 1 Test-out | N/A
EnergyPro Modeling: Site Energy vs. TDV | Site Energy | Site Energy | Site Energy | Site Energy | TDV | N/A | Not required
EnergyPro Modeling: 12 Month History | Required in JRT | Required in EnergyPro | Required (customer specific or EnergyPro default accepted) | Required but not enforced | NOT inforced
EnergyPro Modeling: what appliances can be counted? | None | None | Primary refrigerator | Require infor or default value for all existing appliances. As a measure any appliance that can be modeled is allowed, but only refrigerators are permitted to be modeled as load reduction
EnergyPro Modeling: Can solar DHW be counted? | No. Solar is not part of the program. | No. Solar is not part of the program. | No | No
EnergyPro Modeling: Thermostatic Set Points checked | Default to 70 and 78 | Default to 70 and 78 | No | Yes | Does not look at these for modeling
EnergyPro Modeling: Program has a method for modeling buried ducts? (If exists, what document explains this protocol?) | Allowed if Manual D, drawing, or supply house receipt is provided as supporting documentation. Ducts must be entered into the Measured Duct Surface tab. The program has an existing document called modeling buried ducts which can be found on the participating contractors resource page. | Allowed if Manual D, drawing, or supply house receipt is provided as supporting documentation. Ducts must be entered into the Measured Duct Surface tab. The program has an existing document called modeling buried ducts which can be found on the participating contractors resource page. | Yes, however policy restricts buried duct credit to R-12 max insulation value on improved ducts. | Yes; Use BPI tables
EnergyPro Modeling: Program accepts either total leakage or leakage to outside. If both, state both (If exists, what document explains this protocol?) | Total leakage. It is available in the program QA/QC inspection guideline handbook. | Total leakage. It is available in the program QA/QC inspection guideline handbook. | Both. The software doesn't distinguish between the two. Contractor must measure using the same methodology on test-in and test-out. | Both now; based on Calcerts memo are revising both QA/QC Process and Protocols and Measures Installation Standards documents now to be only Leakage to outside
EnergyPro Modeling: Program has a method for modeling infiltration splits between zones (Existing & Improved) (If exists, what document explains this protocol?) | Yes. Based on the CFA in the zone. It is available in the EnergyPro handbook. | Yes. Based on the CFA in the zone. It is available in the EnergyPro handbook. | No, it's not possible to accurately test this in a real house. EnergyPro requires splitting building leakage across all zones for proper incentive calculations. | No; has not come up yet, would email Energy Pro and then put in QA/QC documents
EnergyPro Modeling: Program has a method for modeling combined hydronic system (Existing & New) (If exists, what document explains this protocol?) | Yes. It is available in the EnergyPro handbook. | Yes. It is available in the EnergyPro handbook. | Yes. | No; has not come up yet, would email Energy Pro and then put in QA/QC documents
EnergyPro Modeling: Program has method for modeling knee walls (If exists, what document explains this protocol?) | Yes. It is available in the EnergyPro handbook. | Yes. It is available in the EnergyPro handbook. | Yes. | Yes, as a shaded wall; not in QA/QC documents
EnergyPro Modeling: Program has method for modeling pools and spas (If exists, what document explains this protocol?) | Pool pumps/heaters and associated outdoor usage from water heating and pumping (jacuzzi, fountains) is excluded from whole house calculation for advanced projects. | Pool pumps/heaters and associated outdoor usage from water heating and pumping (jacuzzi, fountains) is excluded from whole house calculation for advanced projects. | No, pool and spa pumps cannot be modeled in EnergyPro. | Process and Protocols has method for modeling pools and spas and combined solar/gas heating systems.
EnergyPro Modeling: Program has method for modeling home additions (If exists, what document explains this protocol?) | Yes. It is available in the EnergyPro handbook. | Yes. It is available in the EnergyPro handbook. | Yes. | Yes, leave addition out in pre submittal and in post turn the exterior wall into adiabatic wall. Not in QA/QC documents
EnergyPro Modeling: Program has method for modeling multiple assembly upgrades (i.e. two different upgraded roof R-values) (If exists, what document explains this protocol?) | Yes. It is available in the EnergyPro handbook. | Yes. It is available in the EnergyPro handbook. | Yes, but this can depend on the circumstance. | Yes, split assembly upgrades into 2 different assembly upgrades. Not in QA/QC documents
EnergyPro Modeling: Program has method for modeling multi-system homes (DHW, HVAC) (If exists, what document explains this protocol?) | Yes. It is available in the EnergyPro handbook. | Yes. It is available in the EnergyPro handbook. | Yes. | Yes, model enter another system and enter the correct attached zones for each system. Enter systems based upon combined BTU's and efficiency for each system and combine in the model.
EnergyPro Multifamily Modeling: Whole Building vs. Each unit separately | Not part of the single family program | Not part of the single family program | For 2-4 unit buildings, each unit is modeled and treated separately. | For MF buildings 2 units or greater that are required to participate in MF, the modeling is by whole building. For 2-4 unit buildings where individual units are qualified to participate in SF, then modeling is done per unit.
All Whole House Upgrade Diagnostic Testing | SCE/SoCalGas | SoCal Gas Only | PG&E | SDG&E | SMUD | BPI (see comments and BPI QA Process Document) | CalCERTs-- Whole House (HERS II and BPC) | CEC-- T-24 -- See T-24 Worksheet
What is the allowable variance between contractor data and QC inspection | Variances pending approval | Variances pending approval | Duct leakage is within 5% of test-out results. Building leakage is within 5% of test-out results. Square footage is within 10% of EP model. Glazing per orientation is within 20% of EP model. All Full Application ECON-2 upgrades were installed. | 10% for any individual diagonostic number or measurement. | § Duct leakage is within 5% of test-out results: YES / NO § Building leakage is within 5% of test-out results: YES / NO § Square footage is within 10% of EP model: YES / NO § Glazing per orientation is within 20% of EP model: YES / NO § All Full Application ECON-2 upgrades were installed: YES / NO | Tests may not vary more than manufacturer's specified variances for equipment (i.e., +-3% on Blower Door per manufacturer's documentation) CAZ, Draft/Spillage; any variance issues in these areas would be a Violation, No tolerance for variance in combustion safety testing.
Combustion appliance safety test | CAS test must be conducted before and after the upgrade is completed and anytime work is done that impacts the pressurization of the home (including infiltration measures) | CAS test must be conducted before and after the upgrade is completed and anytime work is done that impacts the pressurization of the home (including infiltration measures) | Combustion Safety Testing must be conducted before and after the upgrade is completed and anytime work is done that impacts the pressurization of the home (including infiltration measures). | Home must pass. Make repairs or take other corrective actions as specified in the Combustion Appliance Safety Action Guidelines. | BPI-BA technical standards mandate that combustion appliance safety (CAS) testing must be performed at the beginning and at the completion of the retrofit for both sealed and open combustion appliances. No SMUD Comprehensive jobs will be authorized without testing such appliances if they are in the workscope. Although Basic jobs are authorized before testing, contractors completing Basic packages must perform CAS testing at the start and end of the retrofit. For any job, the post-retrofit test should follow immediately after sealing. Interim CAZ testing is required each day that significant air sealing is performed without the complete air sealing scope being completed. | CAS test must be conducted before and after the upgrade is completed and anytime work is done that impacts the pressurization of the home (including infiltration measures) according to BPI Standards
Blower Door | 0.35 ACHn target, 14% reduction in leakage is the minimum performance, achieved in accordance with BPI Standards and ASHRAE 62.2. Pressurize is the default method. If a hazardous condition existis within the property, no pressurization testing will occur. | 0.35 ACHn target, 14% reduction in leakage is the minimum performance, achieved in accordance with BPI Standards and ASHRAE 62.2. Pressurize is the default method. If a hazardous condition existis within the property, no pressurization testing will occur. | Guideline: 0.35 ACHn target achieved in accordance with BPI Standards and ASHRAE 62.2, if chosen as an upgrade measure. Required unless asbestos is present. | 0.35 ACHn target, 0.5 ACHn minimum performance, achieved in accordance with BPI Standards and ASHRAE 62.2. De-Pressurize unless any of the following is identified: asbestos, vermiculite, solid fuel appliance with loose ashes, animal feces in attic or crawls space, raw sewage under the home. If one of the above is present, pressurization may be allowed. |  | 1. The contractor shall report test‐in and test‐out according to BPI Standards. 2. Work performed must match diagnostic tests and verifications. 3. Missed opportunities for improved results will be identified on QA to help contractor improve future results. The QA Verifier’s test results should be within the previously described variances. 4. QA Verifiers will be assessing the effectiveness of the work performed and determine if reasonable, cost-justifiable efforts had been made to mitigate unwanted infiltration. NOTE: Over zealous determinations of what "could" be done can chill any attempt to address infiltration. What is reasonable, cost-effective from both a savings and and business case standpoint is not always the absolute extreme that could be possible in a gut renovation. Avoid a fundamentalist interpretation of what is "possible" over what is probable to have the desired result and achieve cost-effective savings. | Energy Conservatory: turn off combustion appliances. Retrotec: Place DHW to pilot
Duct sealing | Final leakage rate cannot exceed 15% of airflow based on 400 CFM per ton or 21.7 CFM per kbtu output for heat only systems. If system exceeds final leakage rate of 15%, a CF-4R is required. | Final leakage rate cannot exceed 15% of airflow based on 400 CFM per ton or 21.7 CFM per kbtu output for heat only systems. If system exceeds final leakage rate of 15%, a CF-4R is required. | Guideline: Reduce duct leakage to 10% or less of nominal or actual air flow of the heating/cooling system. Any reduction from test-in conditions is accepted. | Reduce duct leakage to 10% or less of nominal air flow of the heating/cooling system. | Reduce duct leakage to 10% or less of MEASURED air flow of the heating/cooling system | BPI Standards must be followed and checklists applied: Building Analyst Professional; Envelope Professional; Heating Professional; Air Conditioner/Heat Pump Professional; Pre- and post- diagnostics will be performed for all work in the work scope to verify success of installation. Pre- and Post-installation duct leakage shall be measured any time that duct sealing is part of the work-scope to verify the success of the installation; and Maximum Allowable Duct Leakage calculations must be performed | Must follow prtocol for leakage to outside testing
How is leakage to outside verified or enforced? Or is total leakage accepted? | Total leakage is the default. Enforced by duplicating leakage test. | Total leakage is the default. Enforced by duplicating leakage test. | Leakge is only verified if field verification is done. Total leakage, based on nominal or actual air flow, and leakage to outside are both allowed. | New Duct System: Designed and sized per ACCA Manual D; ducts located in unconditioned spaces shall be buried in insulation or insulated to minimum R-8; duct leakage shall not to exceed 6% of nominal air flow; meet or exceed Title 24 requirements. Existing Duct System: 15% total system leakage if not feasible then seal all accessible leaks and smoke test. | Same as SMUD single measure program requirements | BPI Standards must be followed and checklists applied: Building Analyst Professional; Envelope Professional; Heating Professional; Air Conditioner/Heat Pump Professional; Pre- and post- diagnostics will be performed for all work in the work scope to verify success of installation. New installations of ducted distribution systems shall be designed to provide the appropriate airflow based on actual calculated Btu loads for the space being conditioned. Proper calculations using ACCA Manual calculations or comparable must be conducted. When quantifying duct leakage, an appropriate type of measurement system shall be used, which includes a metered and calibrated duct pressurization device
Duct Leakage- Nominal vs. Measured Air Flow | Nominal | Nominal | Both nominal and measured air flow duct leakage are acceptable. | Nominal
What is the a maximum duct leakage excepted on test-in? | Manometer reading above 10pa or HERS verification certificate. | Manometer reading above 10pa or HERS verification certificate. | Anything over 30% duct leakage requires supporting photo documentation. | No maximum looking at this now.
What is maximum allowable post-retrofit duct leakage allowable? | 15% or HERS verification | 15% or HERS verification | There is no maximum allowable post-retrofit duct leakage. An improvement is required to get incentive credit. | For new system 6%, for existing system 15%
All Whole House Upgrade: Permits and Title 24 | SCE/SoCalGas | SoCal Gas Only | PG&E | SDG&E | SMUD | BPI (see comments and BPI QA Process Document) | CalCERTs-- Whole House (HERS II and BPC) | CEC-- T-24 -- See T-24 Worksheet
Contractors must obtain all applicable permits- How this is determined? | Checkbox was added to application for customer to select agreeing to: "By checking this box, I confirm that I have used a licensed contractor, as appropriate and followed applicable permitting requirements for this installation." | Checkbox was added to application for customer to select agreeing to: "By checking this box, I confirm that I have used a licensed contractor, as appropriate and followed applicable permitting requirements for this installation." | Permits are required to be filed with final incentive application. | Asking for permits for all equipment replacement as part of project submittal. For all others, do not verify if permit required per local jurisdiction but ask for permit information and verify final inspection for all permit information provided. | JRT includes permit # line item. | Verified during on-site QA Office Visit; contractors must comply with all jurisdictional requirements for permits, licenses and inspections; actual examination of file documents. See description of Annual QA Office Visit in BPI QA Process document
Can Contractors take credit for Fan Watt draw? | Yes with HERS certifcation. | Yes with HERS certifcation. | Allowed with HVAC change out and as required by California Title 24 Climate Zone specific requirements. Requires CF-4R filed by HERS rater. | No | Same as SMUD single measure program requirements | BPI Standards must be followed and checklists applied: Building Analyst Professional; Envelope Professional; Home Energy Auditing Standard; In all cases a where fossil-fuel fired appliances are present in the home carbon monoxide detector is recommended and homeowners should use exhaust ventilation when using these fossil-fuel fired appliances are used.
Can Contractors take credit for Refrigerant Charge? | Yes with HERS certifcation. | Yes with HERS certifcation. | Allowed with HVAC change out and as required by California Title 24 Climate Zone specific requirements. Requires CF-4R filed by HERS rater. | No | Same as SMUD single measure program requirements | BPI QA is a national program for BPI Accredited Contractor companies. Contractors who voluntarily become accredited as they do in CA, or programs across the country adopt BPI Accreditation as a participation requirement (e.g., NYSERDA Home Performance; NOLAWISE; New Jersey Public Power), and BPI provides the market based quality assurance for the program, with a clear separation from implementation and training providers. In some cases the program will subsidize the quality assurance fees for the contractors. BPI is willing to work with programs seeking a higher rate of QA than the standard 5%. BPI is also developing a procedure for recognizing programmatic comparable QA for a data share process to reduce the QA burden on participating BPI Accredited Companies (avoiding duplicate QA efforts; BPI could limit QA to "out-of-program" or "free-rider" projects). BPI is working with CalCERTS on an aligned QA program for the BPC.
Can Contractors take credit for System Air Flow -- 350 per ton minimum? | Yes with HERS certifcation. | Yes with HERS certifcation. | Allowed with HVAC change out and as required by California Title 24 Climate Zone specific requirements. Requires CF-4R filed by HERS rater. | No | Same as SMUD single measure program requirements | BPI Accredited Contractors are required to follow all BPI Standards, as well as requirements of their trades for quality work, licensing, permitting, and verification. They may not piece-meal or pick and choose the standards to be applied. BPI standards and checklists work together, and multiple standards may cover different aspects of particular measures.
Can Contractors take credit for QII? | No for QII. | No for QII. | No. EnergyPro doesn't allow it. | Not at this time, but looking at this issue.
Whole House Advanced Upgrade Package Measures | SCE/SoCalGas | SoCal Gas Only | PG&E | SDG&E | SMUD | BPI (see comments and BPI QA Process Document) | CalCERTs-- Whole House (HERS II and BPC) | CEC-- T-24 -- See T-24 Worksheet
Stance on Basic Pathway measures -- what is required of Basic measures in an advanced package? | Basic Path measures are required to be addressed if not already installed. | Basic Path measures are required to be addressed if not already installed. | Contractors are strongly recommended to include all Basic measures in Advanced Packages. | Required to include any Basic Upgrade measure that are not already installed | Basic Path measures are strongly recommended if not already installed, but not required. | All work selected must be performed to BPI standards or higher (OPINION: Basic Path should be eliminated; all Basic Path measures that are applicable to the unit should be mandatory in Advanced Path)
Low flow water fixtures (toilets, showers, sinks) | Install a low-flow showerhead with thermostatic-activated flow restriction valve or if customer would like to keep existing showerhead, install thermostatic-activated flow restriction valve device on all showers. | Install a low-flow showerhead with thermostatic-activated flow restriction valve or if customer would like to keep existing showerhead, install thermostatic-activated flow restriction valve device on all showers. | Thermostatic flow restrictor on primary shower is strongely recommended for Basic Packages. | Recommended not required |  | BPI Standards must be followed and checklists applied: Building Analyst Professional; Envelope Professional; Home Energy Auditing Standard; In homes with mechanical cooling systems, evaluation of the feasibility and energy savings of shading and solar-reflectance retrofits for the roof and/or wall.
Carbon monoxide/fire monitor | Not required | Not required | Permanent installation of at least one CO detector meeting UL-2034 or CSA 6.19 standards, installed according to manufacturer's instructions, in every home with an attached garage and/or combustion appliances. | Permanent installation of at least one CO detector meeting UL-2034 or CSA 6.19 standards, installed according to manufacturer's instructions in every home with an attached garage and/or combustion appliances. | Same as PG&E | See water heaters
Attic Insulation | The final insulation level must be at least R-30 unless a higher level is specified by local jurisdiction. Attic insulation is feasible only when the attic crawl space is adequate. If sufficiency space is not available for R-30, the final retrofit level must be at least R-19. Garages and other non-living areas do not qualify. | The final insulation level must be at least R-30 unless a higher level is specified by local jurisdiction. Attic insulation is feasible only when the attic crawl space is adequate. If sufficiency space is not available for R-30, the final retrofit level must be at least R-19. Garages and other non-living areas do not qualify. | R-38 or better per QII standards if chosen as an upgrade measure. | R-38 or better | R-38 or better for Advanced Path projects if incorporated in work scope. For Basic projects, must be R-38 or better. | BPI Standards must be followed and checklists applied: Building Analyst Professional; Envelope Professional; Heating Professional; Air Conditioner/Heat Pump Professional; Pre- and post- diagnostics will be performed for all work in the work scope to verify success of installation. An effective and continuous thermal and pressure boundary shall be established in each home through the installation of appropriate air sealing and insulation measures. Minimum insulation levels shall be determined based on local codes or program requirements.
Wall insulation | Wall insulation is eligible as long as existing walls are not currently insulated and are between conditioned living area and unconditioned area (window upgrades are included in this measure). Garages and other non-living areas do not qualify. The installed insulation must achieve a minimum of R-13. An Insulation Certificate must be supplied to take this credit. | Wall insulation is eligible as long as existing walls are not currently insulated and are between conditioned living area and unconditioned area (window upgrades are included in this measure). Garages and other non-living areas do not qualify. The installed insulation must achieve a minimum of R-13. An Insulation Certificate must be supplied to take this credit. | R-13 or better, installed per CEC QII Standards if chosen as an upgrade measure. | R value ≥ 13 for 3 1/2 wall cavity; R value ≥ 19 for 5 1/2 wall cavity. Recommend best practice of installation per CEC QII Standards. | R value ≥ 13, for projects and installed per CEC QII Standards if incorporated in work scope. | BPI Standards must be followed and checklists applied: Building Analyst Professional; Envelope Professional; Heating Professional; Air Conditioner/Heat Pump Professional; Pre- and post- diagnostics will be performed for all work in the work scope to verify success of installation. Minimum insulation levels shall be determined based on local codes or program requirements.
Duct insulation | No minimum required, The post construction duct insulation shall be model as installed. | No minimum required, The post construction duct insulation shall be model as installed. | R-8 is a guideline; any improvement is accepted. | Any improvement Accepted. Recommend T24. | No minimum R-value. If ducts replaced, new ducts must meet local building code R-value requirements. | BPI Standards must be followed and checklists applied: Building Analyst Professional; Envelope Professional; Heating Professional; Air Conditioner/Heat Pump Professional; Pre- and post- diagnostics will be performed for all work in the work scope to verify success of installation. Duct supply and certain ventilation ducts must be insulated.
Crawlspace/floor insulation | No minimum required, Insulation certificate is recommended for submittal. | No minimum required, Insulation certificate is recommended for submittal. | R value ≥ 19, installed to full-joist thickness, per CEC QII Standards if chosen as an upgrade measure. | R value ≥ 19, installed to full-joist thickness, per CEC QII Standards |  | BPI Standards must be followed and checklists applied: Building Analyst Professional; Envelope Professional; Heating Professional; Air Conditioner/Heat Pump Professional; Pre- and post- diagnostics will be performed for all work in the work scope to verify success of installation. Minimum insulation levels shall be determined based on local codes or program requirements.
Mechanical Ventilation | BPI Standards must be followed and checklists applied: Building Analyst Professional; Envelope Professional; Heating Professional; Air Conditioner/Heat Pump Professional; Pre- and post- diagnostics will be performed for all work in the work scope to verify success of installation. Whenever changes to the building shell requiring a blower door test are part of the work scope, a Building Airflow Standard must be calculated for the home according to the air exchange requirements provided by ASHRAE (BA references ASHRAE standard 62-89; BPI-1100-T-2010 Energy Auditing Standard references ASHRAE 62.2; contractors must comply with local jurisdictional or program requirements if different than BPI Standard. Actual occupancy of the building must be used when calculating the Building Airflow Standard. Mechanical ventilation must be installed according to specified action levels. | BPI Standards must be followed and checklists applied: Building Analyst Professional; Envelope Professional; Heating Professional; Air Conditioner/Heat Pump Professional; Pre- and post- diagnostics will be performed for all work in the work scope to verify success of installation. Whenever changes to the building shell requiring a blower door test are part of the work scope, a Building Airflow Standard must be calculated for the home according to the air exchange requirements provided by ASHRAE (BA references ASHRAE standard 62-89; BPI-1100-T-2010 Energy Auditing Standard references ASHRAE 62.2; contractors must comply with local jurisdictional or program requirements if different than BPI Standard. Actual occupancy of the building must be used when calculating the Building Airflow Standard. Mechanical ventilation must be installed according to specified action levels. | Guideline: Recommend evaluating using BPI BAS and ASHRAE 62.2 and install if appropriate. | Recommended of IAQ and source pollutant control, required id ACHn is equal to or less that 70% of BAS | Same as SMUD single measure program requirements | BPI Standards must be followed and checklists applied: Building Analyst Professional; Envelope Professional; Heating Professional; Air Conditioner/Heat Pump Professional; Pre- and post- diagnostics will be performed for all work in the work scope to verify success of installation. Whenever changes to the building shell requiring a blower door test are part of the work scope, a Building Airflow Standard must be calculated for the home according to the air exchange requirements provided by ASHRAE (BA references ASHRAE standard 62-89; BPI-1100-T-2010 Energy Auditing Standard references ASHRAE 62.2; contractors must comply with local jurisdictional or program requirements if different than BPI Standard. Actual occupancy of the building must be used when calculating the Building Airflow Standard. Mechanical ventilation must be installed according to specified action levels.
Air conditioning system replacement (split system, package unit, heat pump, room AC) | Split Central AC SEER 13 Packaged Central Air Conditioner SEER 13 Split Heat Pump SEER 13 EER – HSPF 7.7 Packaged Heat Pump SEER 13 EER – HSPF 7.7 | Strongly recommend an Annual Fuel Utilization Efficiency (AFUE) of 92 percent Split Central AC SEER 13 Packaged Central Air Conditioner SEER 13 Split Heat Pump SEER 13 EER – HSPF 7.7 Packaged Heat Pump SEER 13 EER – HSPF 7.7 | Recommendations: Split central AC SEER: ≥ 14.5, EER ≥ 12; Packaged central AC: SEER ≥ 14, EER ≥ 11; all systems properly sized according to ACCA Manuals J, D, and S with room-by-room air flows and register types identified. | Guidelines-split central AC SEER: ≥ 14.5, EER ≥ 12; Packaged central AC: SEER ≥ 14, EER ≥ 11; All systems properly sized according to ACCA Manuals J, D, and S with room-by-room air flows and register types identified. | Same as SMUD single measure program requirements | BPI Standards must be followed and checklists applied: Building Analyst Professional; Envelope Professional; Heating Professional; Air Conditioner/ Heat Pump Professional; Pre- and post- diagnostics will be performed for all work in the work scope to verify success of installation. Sizing for new and replacement central air conditioning and heat pump systems must be based on heating/cooling load calculations for the building and comply with BPI Installation and Design Requirements.
Heating system replacement (heat pump, furnace, split system) | Split Central AC SEER 13 Packaged Central Air Conditioner SEER 13 Split Heat Pump SEER 13 EER – HSPF 7.7 Packaged Heat Pump SEER 13 EER – HSPF 7.7 | Strongly recommend an Annual Fuel Utilization Efficiency (AFUE) of 92 percent Split Central AC SEER 13 Packaged Central Air Conditioner SEER 13 Split Heat Pump SEER 13 EER – HSPF 7.7 Packaged Heat Pump SEER 13 EER – HSPF 7.7 | Recommendations: Central natural gas furnace: AFUE ≥ 94%; Split heat pump: ≥ 14.5, EER ≥ 12, HSPF ≥ 8.2; Split central heat pump: SEER ≥ 14, EER ≥ 11, HSPF ≥ 8; All systems properly sized according to ACCA Manuals J, D, and S with room-by-room air flows and register types identified. | Central natural gas furnace: AFUE ≥ 92%; Split heat pump: ≥ 14.5, EER ≥ 12, HSPF ≥ 8.2; Split central heat pump: SEER ≥ 14, EER ≥ 11, HSPF ≥ 8; All systems properly sized according to ACCA Manuals J, D, and S with room-by-room air flows and register types identified. | Same as SMUD single measure program requirements | BPI Standards must be followed and checklists applied: Building Analyst Professional; Envelope Professional; Heating Professional; Air Conditioner/ Heat Pump Professional (for combined central systems); Pre- and post- diagnostics will be performed for all work in the work scope to verify success of installation. New installations of heating systems must be designed and sized based on actual heating load calculations for the building. Acceptable sizing calculation methods include ACCA Manual J and Manual S, IBR load calculations, or other comparable calculation procedures. Replacement systems may not be sized larger than the existing system without providing a load calculation verifying the need for a larger system. Gas and electrically fueled heating systems must be sized within 25% of calculated design loads.
Radiant heating system | No minimum required; if installed, follow manufacturer's guideline. | No minimum required; if installed, follow manufacturer's guideline. | Installed according to manufacturer's specifications. | Per manufacturer's specification. | Same as SMUD single measure program requirements | BPI Standards must be followed and checklists applied: Building Analyst Professional; Envelope Professional; Heating Professional; Pre- and post- diagnostics will be performed for all work in the work scope to verify success of installation. New installations of heating systems must be designed and sized based on actual heating load calculations for the building. Acceptable sizing calculation methods include ACCA Manual J and Manual S, IBR load calculations, or other comparable calculation procedures. Replacement systems may not be sized larger than the existing system without providing a load calculation verifying the need for a larger system. Gas and electrically fueled heating systems must be sized within 25% of calculated design loads.
Hydronic heating systems | No minimum required; if installed, follow manufacturer's guideline. | No minimum required; if installed, follow manufacturer's guideline. | Installed according to manufacturer's specifications. | No | Same as SMUD single measure program requirements | BPI Standards must be followed and checklists applied: Building Analyst Professional; Envelope Professional; Heating Professional; Pre- and post- diagnostics will be performed for all work in the work scope to verify success of installation. New installations of hydronic distribution systems shall be designed based on actual calculated Btu loads for the space being conditioned utilizing Manual J or comparable calculation methodology. Radiator size must be within 20% of calculated loads for the space being conditioned.
Water heater (gas, electric, heat pump) | High-efficiency storage gas water heaters must have an Energy Factor (EF) of 0.62 or greater. The water heater must be 30 gallons or greater. Look for the EF rating on the water heater specification sheet or on the packaging box; it does not always appear on the water heater label itself. Efficient Electric Storage Water Heater, Energy Factor of .93 or greater, 30 gallons minimum. Replace an existing electric water heater. Look for the EF rating on the water heater specification sheet or on the packaging box; it does not always appear on the water heater label itself. Tankless water heaters do not qualify. Replacing a gas water heater with an electric unit does not qualify. | High-efficiency storage gas water heaters must have an Energy Factor (EF) of 0.62 or greater. The water heater must be 30 gallons or greater. Look for the EF rating on the water heater specification sheet or on the packaging box; it does not always appear on the water heater label itself. Efficient Electric Storage Water Heater, Energy Factor of .93 or greater, 30 gallons minimum. Replace an existing electric water heater. Look for the EF rating on the water heater specification sheet or on the packaging box; it does not always appear on the water heater label itself. Tankless water heaters do not qualify. Replacing a gas water heater with an electric unit does not qualify. | Exceed Title 24 requirements or ENERGY STAR standards, when applicable. | Exceed Title 24 requirements or ENERGY STAR standards when applicable | Same as SMUD single measure program requirements | BPI Standards must be followed and checklists applied: Building Analyst Professional; Heating Professional; Pre- and post- diagnostics will be performed for all work in the work scope to verify success of installation. Domestic hot water heater replacements shall be sized according to the sizing guidelines established by the Gas Appliance Manufacturer’s Association (GAMA). The first hour rating for all new systems shall match the calculated peak hour demand within 1-2 gallons. When installing new water heating systems or retrofitting existing systems, measures to reduce the peak demand should be recommended as part of the work scope.
Hot water supply insulation (insulate tank, piping) | Install insulation on all visible hot and cold (up to first five feet from the hot water heater) water pipes from domestic hot water heater. | Install insulation on all visible hot and cold (up to first five feet from the hot water heater) water pipes from domestic hot water heater. | Foam pipe insulation on at least the first five feet of the hot and cold water lines. | foam pipe insulation | Same as SMUD single measure program requirements | BPI Standards must be followed and checklists applied: Building Analyst Professional; Heating Professional; Water heater insulation wraps shall not be installed where forbidden by the manufacturer’s instructions found on the nameplate
Tankless water heater | Tankless water heaters must be replacing a conventional tank-type water heater. Tankless water heater must have an Energy Factor (EF) of 0.82 or higher. Look for the EF rating on the water heater specification sheet or on the packaging box; it does not always appear on the water heater label itself. | Tankless water heaters must be replacing a conventional tank-type water heater. Tankless water heater must have an Energy Factor (EF) of 0.82 or higher. Look for the EF rating on the water heater specification sheet or on the packaging box; it does not always appear on the water heater label itself. | Installed according to manufacturer's specifications. | Per manufacturer's specification. | Same as SMUD single measure program requirements | BPI Standards must be followed and checklists applied: Building Analyst Professional; Heating Professional; Pre- and post- diagnostics will be performed for all work in the work scope to verify success of installation. Domestic hot water heater replacements shall be sized according to the sizing guidelines established by the Gas Appliance Manufacturer’s Association (GAMA). The first hour rating for all new systems shall match the calculated peak hour demand within 1-2 gallons. When installing new water heating systems or retrofitting existing systems, measures to reduce the peak demand should be recommended as part of the work scope.
Window retrofit (glass and frame types) | High Performance Dual-Pane Windows are eligible provided they have a U-factor of 0.35 or less and a Solar Heat Gain Coefficient (SHGC) of 0.32 or less. | High Performance Dual-Pane Windows are eligible provided they have a U-factor of 0.35 or less and a Solar Heat Gain Coefficient (SHGC) of 0.32 or less. | ENERGY STAR® compliant, air leakage less than 0.3 cfm/ft., installed per manufacturer’s instructions. | ENERGY STAR® compliant, air leakage less than 0.3 cf·m/ft., installed per manufacturer’s instructions | No miimum required. Manufacturer name and model number required with poduct specs. | BPI Standards must be followed and checklists applied: Building Analyst Professional; Envelope Professional; Home Energy Auditing Standard; Estimation of U-factors and solar heat gain coefficients (SHGCs) of windows and doors. Evaluation of the feasibility and energy savings for window treatments, including window replacements for improvements in thermal resistance and/or shading. In homes with mechanical cooling systems, evaluation of the feasibility and energy savings of shading and solar-reflectance retrofits for the roof and/or wall. Windows shall be installed according to manufacturer’s instructions to assure proper operation and moisture protection. Rough openings shall be sealed to be air tight prior to installation of casings and sills. Newly installed windows shall be inspected and verified for proper operation of all hardware and locking mechanisms. Refer to EPA guidelines and local codes for requirements for retrofit window installations in locations where lead and/or asbestos may be present.
Energy efficient refrigerator | Not part of the EUC program | Not part of the EUC program | Allowed for primary refrigerator. | Per manufacturer's specification. | N/A | The energy audit shall include an evaluation of baseload energy uses and the report recommends upgrades as appropriate, according to Sections 5 and 6 of the Home Energy Auditing Standard. During the audit, the customer shall be advised about behavioral changes that reduce energy consumption including: Plug loads and associated electricity costs; Calculated baseload energy consumption with the following energy uses disaggregated from one another: baseload, water heating, space heating, cooling and other seasonal consumption, such as pool heaters and pumps; Household baseload energy use, as compared with similar homes in the region; Value of turning off lights, televisions and other loads when not in use. The energy audit shall include an evaluation of: Refrigerator and freezer performance, Lighting efficiency and efficient alternatives, clothes-dryer vents [restrictions, lint build-up or indoor termination and for appropriate venting materials], Pool and spa energy consumption and conservation strategies, the efficiency of other major baseload energy users. The energy audit report shall include a recommendation of appropriate replacements or alternatives to appliances.
Door retrofit | Not part of the EUC program | Not part of the EUC program | Weatherstripping as part of air infiltration reduction. | No | N/A | See Baseload
Hardwire lighting (can/panel/recessed with low-wattage bulbs) | Interior: To qualify, must replace an existing hardwired incandescent fixture that is rated ≥ 100 watts. ENERGY STAR® CFL must be included in fixture. Closets and storage spaces do not qualify for rebate. Exterior: To qualify, must replace an existing incandescent fixture that is rated ≥ 60 watts in common area (e.g. walkways, carport/garage, porch lights) | Interior: To qualify, must replace an existing hardwired incandescent fixture that is rated ≥ 100 watts. ENERGY STAR® CFL must be included in fixture. Closets and storage spaces do not qualify for rebate. Exterior: To qualify, must replace an existing incandescent fixture that is rated ≥ 60 watts in common area (e.g. walkways, carport/garage, porch lights) | Exceed Title 24 requirements or ENERGY STAR standards when applicable. | Exceed Title 24 requirements or ENERGY STAR standards when applicable | Only pin-based, high efficacy lighting qualifies to contribute toward EnergyPro modeled savings. | See Windows
Cool roof | Roofing materials meet or exceed 1) the Aged Solar Reflectance and Aged Thermal Emittance levels or 2) the Solar Reflectance Index (SRI) ratings specified below along with rated by the Cool Roof Rating Council (CRRC). | Roofing materials meet or exceed 1) the Aged Solar Reflectance and Aged Thermal Emittance levels or 2) the Solar Reflectance Index (SRI) ratings specified below along with rated by the Cool Roof Rating Council (CRRC). | Aged Thermal Emittance ≥ 0.75; Low slope: Aged Solar Reflectance ≥ 0.55; Steep slope: ASR ≥ 0.35 | Home must have Central AC; Aged Thermal Emittance ≥ 0.75; Low slope: Aged Solar Reflectance ≥ 0.55; Steep slope: ASR ≥ 0.35 |  | See Baseload
Radiant Barriers | Allowed as part of roof assembly in modeling software. | Allowed as part of roof assembly in modeling software. | Allowed as part of roof assembly in modeling software. | Low emissivity 0.1 or less and high reflectivity 0.9 or greater. |  | BPI Standards must be followed and checklists applied: Building Analyst Professional; Envelope Professional; Home Energy Auditing Standard; In homes with mechanical cooling systems, evaluation of the feasibility and energy savings of shading and solar-reflectance retrofits for the roof and/or wall.
Questions or Comments |  |  | Please note, please check with Energy Soft regarding Energy Pro inquiries.
Comment Key**
| = | more info is expected
| = | additional info is not expected
| = | not applicable
** Please highlight any blank cells in your section accordingly

## T-24
Measure | Residential Appendices Protocol
Duct Sealing | Sealed and tested new duct systems | Installer Testing at Final | 6%
Hers Rater Testing
|  | Installer Testing at Rough-in, Air | 6%
|  | Handling Unit Installed | Installer Inspection at Final
|  | Installer Testing at Rough-in, Air | 4%
|  | Handling Unit Not Installed | Installer Inspection at Final
| Ducts in Conditioned Space | Installer Testing | 25 CFM Leakage to Outside
Hers Rater Testing
| Sealed and tested altered existing duct systems | Installer Testing | 15% Total Duct Leakage
Hers Rater Testing
|  | Installer Testing | 10% Leakage to Outside
Hers Rater Testing
|  | Installer Testing and Inspection | 60% Reduction in Leakage
|  | HERS Rater Testing and Verification | Inspection and Smoke Test
|  | Installer Testing and Inspection | Fails Leakage Test but All
|  | Hers Rater Testing and Verification | Accessible Ducts are Sealed Inspection and Smoke Test with 100% Verification
preparing the duct system | RA |  | BPI reference to the “The Energy Conservatory”
| Verify that the air handler, supply and return plenums and all the connectors, transition pieces, duct boots and registers are installed. The entire duct system shall be included in the total leakage test. |  | Adjust the HVAC systm controls so that the air handler fan does not turn on during the test.
| Seal all the supply and return registers except for one return register or the system fan access. |  | Temporarily seal off all supply and return registers (except any central return register being used to connect the duct blaster).
Temporarily seal off all combustion air and ventilation air inlets which are directly connected to the duct system.
Turn off all exhaust fans, vented dryers, and room air conditioners.
Turn off all vented combustion appliance if there is a possibility that the space containing the applilance will be depressurized during the test procedure.
Remove all filters from the duct system and air handler cabniet. If the duct blaster is installed at a central return grille, also remove the filter from that grille.
If ducts run through unconditioned spaces such as attics, garages or crawlspaces, open vents, access panels, or doors between thos spaces and the outside to eliminate pressure changes during the test procedure. This should aslo be done if the duct blaster fan will be installed in an unconditioned space.
attaching the duct blaster - performing a total leakage test | RA |  | BPI reference to the “The Energy Conservatory”
| Attach the fan flowmerter device to the duct system at the unsealed register or access door. |  | Install the fan at either a central return grille or at the air handler cabniet.
| Install a static pressure probe at a supply register or the supply plenum. When measuring the at the supply plenum the following procedure shall be used for the location of the probe. |  | Connect the green tubing to the channel A input tab. The other end of the green tube will be connected to the duct system (pressure probe).
Channel A reference tab should be connected to the inside of the building (if the duct blaster fan is installed inside the building, leave the tab open).
Connect the red tubing to the channel B input tab. The other end of the red tubing will be connected to the duct blaster fan.
Channel B reference tab should be connected to the space where the duct blaster fan is installed. If the fan and gauge are in the same space, leave the tabl open.
Inser the pressure probe at either the supply plenum or supply register.
when using a supply plenum, drill a small (1/4" to 3/8" OD) hole into the plenum and insurt the static pressure probe into the hole and be sure the probe is pointed into the air stream that will be generated by the duct blaster fan.
| Adjust the fan flowmerter to produce a plus 25 Pa(0.1 inches water) pressure at the supply register or the supply plenum with respect to te outside or with respect to the building space with the entry door open to the outside. |  | Normalizing duct leakage for the size of the HVAC system and building: Duct leakage as a % of total system airflow, Duct leakage as a percent of floor area,
| Record the flow through the flowmerter; this is the leakage flow at 25 Pa. |  | Duct leakge as a % of total system airflow = [duct leakage at 25 Pa (cfm) / Total system airflow (cfm)] x 100
| Devide the leakage flow by the toal fan flow determined by the precedure in section RA3.1.4.2 and convert to a percentage. If the leakage flow percentage is less than the criteria from table RA3.1-2 the system passes. |  | Total system airflow is determined/measure by using a truflow air handler flow meter or the duct blaster pressure matching method.
| RA3.1.4.2 - Nominal system fan flow - 21.7 CFM x Heating Capacity Btu/hr for heating only systems - 400CFM per ton of cooling or the heating only value, which ever is greater, for heating/cooling systems - measured system fan flow (plenum pressure matching, flow drid measurement, flow capture hood) |  | Duct leakge as a % of floor area = [duct leakage at 25 Pa (cfm) / floor area (sq ft)] x 100
10% to outside | RA |  | BPI - Energy Conservatory
| The duct leakage to the outside shall be determined by pressurizing the ducts and the conditioned space of the house to 25 Pa with respect to outside. |  | For the Leakage to Outside Pressurization Test, we will be simultaneously pressuring the duct system and the building to the same test pressure. For residential duct systems, we generally recommend that 25 Pascals (0.10 inches w.c.) be used as the test pressure.
| Seal all the supply and return registers except one return register or the fan access door. |  | Install the Blower Door system in a centrally located exterior door, including a gauge to measure building pressure. You will need to prepare the building for a Blower Door test as described in the Blower Door Operation Manual including closing all exterior doors and windows, opening all interior doors, and adjusting combustion appliances to remain off during the test.
| Install a static pressure probe at the supply plenum (note that it does not include the option of using a supply register as in 3.1.4.3.1 - standard duct leakage test) |  | Turn on the building pressure gauge and pressurize the building to 25 Pascals (tab A to outside/tab A reference is left open)
| Attach a blower door to an external doorway |  | Turn on the Duct Blaster and put the gauge in the proper Mode. (tab A to supply plenum or register/tab A reference open) (Tab b to fan/ tab b reference open)
| If any ducts are located in an unconditioned basement, all doors or accesses between the conditioned space and the basement shall be closed, and at least one operable door or window (if it exists) between the basement and outside shall be open during the test. |  | Choose a Flow Ring for the Duct Blaster Fan that will best match the needed fan flow. Enter the ring number intot he gauge.
| If the ducts are located in a conditioned basement, any door between the basement and the remaiing conditioned space shall be open, and any basement doors or windows to outside must be closed during the test. |  | Turn on and adjust the Duct Blaster fan and increase the Duct Blaster fan speed until the pressure between the duct system and the building reads zero. Leave the Duct Blaster fan running.
| Adjust the blower door fan to provide plu25 Pa (0.1 inches of water)-pressure in the conditioned space with respect to outside. |  | Re-check the building pressure and re-adjust the Blower Door fan speed to maintain a test building pressure of 25 Pascals.
| Adjust the fan/flowmeter to maintain zero pressure (+/- 0.5 Pa) between the ducts and the conditioned space, and adjust the blower door fan to maintain plust 25 Pa (0.1 inches of water) pressure in the conditioned space with respect to outside. This step may require several iterations. |  | Re-check the duct pressure, re-adjust the Duct Blaster fan until the pressur between the duct system and the building reads zero.
| Record the flow through the flowmeter (Q25; this is the duct leakage at 25 Pa.). |  | Record the CFM25 leakage from tab B
Where the criterion is a percentage of total flow, devide the leakage flow by the total fan flow determined by the procedure in section 3.1.4.2 and convert to a percentage. If the leakage flow percentage is less than the criteria from Table 3.1-2 the system passes.
60% reduction | If any ducts are located in an unconditioned basement, all doors or accesses between the ocnditioned space and the basement shall be closed, and a least one operable door or window (if it exists) between the basement and outside shall be open during the test.
Sealing all accessible leaks | RA3.1.4.3.6 Sealing of All Accessible Leaks
Smoke Test and Visual Inspection | RA3.1.4.3.7 Smoke-Test of Accessible-Duct Sealing
RA3.1.4.3.8 Visual Inspection of Accessible Duct Sealing
Supply Duct Location, Surface Area and R-value | RA
Low Leakage Ducts in Conditioned Space | RA
Low Leakage Air Handler | RA
Improved Refrigerant Charge (When outside temperature is above 55o F) | RA
If the condenser air entering temperature is less than 65ºF, establish a return air dry bulb temperature sufficiently high that the return air dry bulb temperature will be not less than 70ºF prior to the measurements at the end of the 15-minute period in step 2.
Connect the refrigerant gauges to the service ports, taking normal precautions to not introduce air into the system.
Turn the cooling system on and let it run for 15 minutes to stabilize temperatures and pressures before taking any measurements. While the system is stabilizing, proceed with setting up the temperature sensors.
Attach one pipe temperature sensor to the suction line near the suction line service valve and attach one pipe temperature sensor to the liquid line near the liquid line service valve.
Attach a temperature sensor to measure the condenser entering air dry-bulb temperature. The sensor shall be placed so that it records the average condenser air entering temperature and is shaded from direct sun.
Be sure that all cabinet panels that affect airflow are in place before making measurements. The temperature sensors shall remain attached to the system until the final charge is determined.
Place wet-bulb temperature sensor (cotton wick) in water to ensure it is saturated when needed. Do not get the dry-bulb temperature sensors wet.
Insert the dry-bulb temperature sensor in the supply plenum at the "Title 24 – Supply Temperature Access" detailed in Section RA3.2.2.2.2.
At 12 minutes, insert a dry-bulb temperature sensor and a wet-bulb temperature sensor into the return plenum at the "Title 24 – Return Temperature Access" detailed in Section RA3.2.2.2.2.
At 15 minutes when the return plenum wet-bulb temperature has stabilized, using the temperature sensors already in place, measure and record the return (evaporator entering) air dry-bulb temperature (Treturn, db) and the return (evaporator entering) air wet-bulb temperature (Treturn, wb).
Using the dry-bulb temperature sensor already in place, measure and record the supply (evaporator leaving) air drybulb temperature (Tsupply, db).
Using the refrigerant gauge or saturation temperature measurement sensor already attached, measure and record the evaporator saturation temperature (Tevaporator, sat) from the low side gauge.
Using the refrigerant gauge or saturation temperature measurement sensor already attached, measure and record the condenser saturation temperature (Teondenser, sat) from the high side gauge.
Using the pipe temperature sensor already in place, measure and record the suction line temperature (Tsuction,).
Using the pipe temperature sensor already in place, measure and record the liquid line temperature (Tliquid).
Using the dry-bulb temperature sensor already in place, measure and record the condenser (entering) air dry-bulb temperature (Tcondenser, db). The above measurements shall be used to adjust refrigerant charge and airflow as described in following sections.
Use superheat or sub-cooling methods (depending on fixed or metered orifice) to calculate refrigerant charge.
Verify the minimum airflow of (300 cfm) by using the temperature split method or plenum pressure match, flow capture hood or flow grid measurements. See cooling coil airflow for procedure
Air Flow | RA
Minimum of 300 CFM
Temperature Split Method
Energy Conservatory
Recommends using a Flow Hood or Flow grid
The duct blaster owner’s manual references a “temperature rise” method for measuring airflow but does not give a procedure.
Installation of Charge Indicator Display | RA
Verified Cooling Coil Airflow | RA
350 CFM/Ton
Energy Conservatory
| RA3.3.3.1.1 Diagnostic Fan Flow Using Plenum Pressure Matching |  | Duct blaster as a capture hood (plenum pressure matching method)
| If the fan flowmeter is to be connected to the air handler outside the conditioned space, then the door or access panel between the conditioned space and the air handler location shall be opened. |  | Turn on air handler (no specific setting)
| With the system fan on at the maximum speed used in the installation (the cooling speed when air conditioning is present), measure the pressure difference (in Pa) between the supply plenum and the conditioned space (Psp). Psp is the target pressure to be maintained during the fan flow tests. |  | Open a window or door between the building and outside to prevent pressure changes in the building during the test.
| Place the pressure probe in the Supply Pressure Measurement Location described in Section 3.3.1.1. Adjust the probe to achieve the highest pressure and then firmly attach the probe to ensure that it does not move during the fan flow test. |  | If the air handler fan is installed in an unconditioned zone, open any vents or access doors connecting that zone to the outside (or to the building) to prevent pressure chanes in the zone during the test.
Make sure all supply and return registers are open and untapped. Replace filters if they are dirty (or keep dirty filters in place if you want to measure flow in a "as found" condition).
Insert a static pressure probe into the supply plenum, or in a main supply trunk line a few feet away from the supply plenum. Make sure the static pressure probe is pointing into the air flow created by the air handler fan.
Connect a piece of tubing to the static pressure prob. Connect the other end of the tubing to the channel A Input tap on the gauge.
| If the fan flowmeter is to be connected to the air handler at the access, block the return duct system from the plenum upstream of the air handler fan and the fan flowmeter. Filters are often located in an ideal location for this blockage. |  | Channel A reference tab should be connected to the inside of the building , or it can be connected to an unconditioned zone containing the air handler provided that the zone remains at the same pressure as the building during the test.
| Attach the fan flowmeter to the duct system at the air handler or alternatively at the inlet to the return from the conditioned space with the grille and filter removed. |  | Turn on the air handler and measure the Normal System Operating Pressure (NSOP) in the duct system using channel A.
| Turn on the system fan and the fan flowmeter, adjust the fan flowmeter until the pressure between the supply plenum and conditioned space matches Psp. |  | Connect the Duct Blaster Fan to the Duct System at either the air handler cabniet or on a single return.
| Record the flow through the flowmeter (Qah, cfm) - this is the diagnostic fan flow. In some systems, system fan and fan flowmeter combinations may not be able to produce enough flow to reach Psp. In this case record the maximum flow (Qmax, cfm) and pressure (Pmax) between the supply plenum and the conditioned space. The following equation shall be used to correct measured system flow and pressure (Qmax and Pmax) to operating condition at operating pressure (Psp). |  | Connect a piece of tubing to the brass pressure tap on the Duct Blaster fan housing. Connect the other end of the tubing to the Channel B input.
The Channel B reference tab should be connected to the space where the duct blaster fan is installed.
| Equation RA3.3-1 Air Handler Flow Qah = Qmax x (Psp/Pmax) ^0.5 |  | Turn the air handler fan back on and re-measure the operating duct pressure using Channel A.
Turn on the duct blaster fan and adjust the fan speed until the operating duct pressure on channel a equals the NSOP previously measured.
Once adjusted in this way, determine the air flow through the Duct Blaster fan by measuring the fan pressure on Channel B and using the flow table, or by using the digital gauge’s fan flow feature.
| RA |  | Energy Conservatory
| Diagnostic Fan Flow Using Flow Grid Measurement |  | Diagnostic Fan Flow Using Flow Grid Measurement
| The fan flow measurement shall be performed using the following procedures: |  | Locate the air handling system filter and if it is dirty, replace with a new one. A dirty filter can significantly reduce air flow through the air handling system. Note: If you wish to measure the air flow with the dirty filter, leave the dirty filter in place.
| With the system fan on at the maximum speed used in the installation (the cooling speed when air conditioning is present), measure the pressure difference (in Pascal) between the supply plenum and the conditioned space (Psp). Place the pressure probe in the Supply Pressure Measurement Location described in Section 3.3.1.1. Adjust the probe to achieve the highest pressure and then firmly attach the probe to ensure that it does not move during the fan flow test. |  | Make sure all supply and return registers are open. Open a window or door between the building and outside to prevent pressure changes in the building during the test. If the air handler fan is installed in an unconditioned zone (e.g. crawlspace, attic), open any vents or access doors connecting that zone to the outside (or to the building) to prevent pressure changes in the zone during the test.
| The flow grid shall be attached at a point where all the fan air flows through the flow grid. |  | Insert the static pressure probe into the side surface of the supply plenum. The side of the supply plenum chosen should not have a trunk line, distribution duct or supply register connected to it. The static pressure probe should point into the airstream.
| Re-measure the system operating pressure with the flow grid in place. |  | Or, insert the tip of the static pressure probe into a "dead-end" corner of the supply plenum. A "dead-end" corner is simply a corner of the plenum that does not have a trunk line connection, distribution duct connection or supply register within 8 inches of the corner.
Measure the airflow through the flow grid (Qgrid) and the test pressure (Ptest).
| The following equation for air handler flow shall be used to correct flow through the flow grid and pressure (Qgrid and Ptest) to operating condition at operating pressure (Psp). |  | Or, insert the static pressure probe in the side surface of the return plenum. The side of the return plenum chosen should not have a trunk line, return duct or return register connected to it. The location chosen should also be at least 24 inches upstream from the TrueFlow Metering Plate, and at least 24 inches downstream from any 90 degree corners or return trunk line connections. The static pressure probe should point into the airstream. Note: If the Metering Plate will be installed at a remote filter grille, the static pressure probe may not be installed in the return plenum (i.e. install it in the supply plenum).
| Equation RA3.3-2 Qah = Qmax x (Psp/Ptest) ^0.5 |  | Connect the static pressure probe to a pressure gauge. Connect one end of the static pressure probe to the 10 foot length of blue tubing. Now connect the remaining end of the tubing to channel A. The channel A reference tab on the gauge should be open if the gauge is located inside the house.
Turn on the air handler fan to the desired speed (typically using the thermostat).
Turn on the gauge and put in the PR/AH mode. The NSOP icon will begin to flash on channel A. Press START to begin the NSOP measurement.
Turn off the air handler fan, and leave the static pressure probe in place and connected to the gauge on Channel A.
Once you are satisfied with the NSOP reading, press the ENTER key to accept and enter the reading into the guage. Turn off the air handler fan, and leave the static pressure probe in place and connected to the gauge.
Remove the existing filter and install the appropriate Metering Plate in place of the filter as described in Chapter 2.
Connect the tubing from the installed Metering Plate to the gaige. Connect the Red ("total pressure grid") tubing connection to the Channel B Input pressure tap. Connect the Green ("static pressure grid") tubing connection to the Channel B Reference pressure tap.
Check and adjust if necessary the selected test device and configuration shown in the ipper part of the gauge display to match the metering plate installed.
Turn the air handler fan back on to the same speed as used in Step 1 above. Channel A will now display the TFSOP reading from the static pressure probe, and Channel B will display adjusted air handler flow. The static pressure probe should be in exactly the same position as it was in Step 1 above. The air handler flow rate estimate shown on Channel B is determined by continuously adjusting the measured air flow from the TrueFlow Metering Plate using a flow resistance correction factor calculated from the NSOP and TFSOP pressure readings.
Record the adjusted air flow reading from Channel B. This result is the estimated air flow at the measurement location with the existing filter in place. Turn off the air handler fan.
Adjusted air handler flow = measured flow x (NSOP/TFSOP)^.5
RA
RA3.3.3.1.3 Diagnostic Fan Flow Using Flow Capture Hood
| The fan flow measurement shall be performed using the following procedures; all registers shall be fully open, and the air filter shall be installed. Turn on the system fan at the cooling speed and measure the fan flow at the return grille(s) with a calibrated flow capture hood to determine the total system return fan flow. The system fan flow (Qah, cfm) shall be the sum of the measured return flows. |  | Energy Conservatory
Duct blaster as a capture hood
The first step is to construct a flow box to seal around the return register (or exhaust fan) where you want to make your measurement. One easy option is to use a cardboard box, but the hood from a commercial flow capture hood may also work well. The open end of the flow box or hood should have rough dimensions which are at least 2 times the register dimensions, and the depth of the box should be at least the average of the two opening dimensions.
Part 1: Construct a Flow Box and Make Tubing Connections - Cut a square hole in the back side of cardboard flow box which is approximately one inch smaller than the dimensions of the square transition piece. Tape and seal the square transition piece over the hole you cut inthe box. - Attach the open side of the round transition piece tothe exhaust flange of the Duct Blaster. Connect theopen end of the flex duct to the square transition piece on the flow box. - Install the Flow Ring (on the fan inlet) which you think will provide the proper flow range for the test. - Punch a small hole (1/4") in one of the corners of the open end of the box and insert a piece of tubing into the hole. Connect the other end of the tubing to the Channel A Input tap. The Channel A Reference tap should be left open to the room where the register or exhaust fan is located. - Connect a piece of tubing to the brass pressure tap on the Duct Blaster fan housing. Connect the other end of the tubing to the Channel B Input tap. - The Channel B Reference tap should be connected to the space where the Duct Blaster fan is installed. If the Duct Blaster fan and gauge are located in the same space, leave the Channel B Reference tap open.
Part 2: Install Flow Box and Zero Out the Box Pressure - Turn on the air handler fan (or exhaust fan), and place the flow box tightly over the return register (or exhaust fan grill). If the wall or ceiling surface is very uneven, you may want to attach a piece of gasket to the open end of the flow box to make a tighter seal - The Energy Conservatory has gasket available. - Now turn on the Duct Blaster fan and slowly adjust the fan speed until the pressure on Channel A (the pressure difference between the flow box and the room) equals zero. Once adjusted in this way, determine the flow through the Duct Blaster fan by measuring the fan pressure on Channel B and using the flow table, or by using the digital pressure gauge’s fan flow feature. - The Duct Blaster fan flow at this point is your estimate of air flow through the return register (or exhaust fan) tested.
Similar procedure for measuring airflow through a supply register
Air Handler Fan Watt Draw | RA
0.58 Watts/CFM (and 350 CFM/Ton)
High Energy Efficiency Ratio | RA
Maximum Rated Total Cooing Capacity | RA
Evaporatively Cooled Condensers | RA
Ice Storage Air Conditioners | RA
Building Envelope Sealing | RA
| ASTM E779-03 |  | Blower Door Manual (multi-point test)
| To create a single zone for this test procedure, all interconnecting doors, except for closets, which should be closed, in the conditioned space should be opened such that a uniform pressure will be maintained within the conditioned space to within +/- 10 % of the measured inside/outside pressure difference. Verify this condition by differential pressure measurements at the highest pressure used in the test. Make these measurements at the highest and lowest level of the building and on the windward and leeward sides. |  | Energy Conservatory
Close all storm and prime windows.
| HVAC balancing dampers and registers should not be adjusted. Fireplace and other operable dampers should be closed unless they are used to pass air to pressurize or de-pressurize the building. |  | Close all exterior doors and interior attic or crawlspace hatches which are connected to conditioned spaces. Also close exterior crawl space hatches and vents if they are normally closed most of the year.
| Make general observations of the condition of the building. Take notes on the windows, doors, opaque walls, roof, and floor. |  | Open all interior doors to rooms that are conditioned. The object here is to treat the entire building as one conditioned space and to subject all of the leaks in the building to the same pressure difference. Because few house basements can be completely sealed from the house and usually some conditioning of the basement is desirable, they are typically included as conditioned space.
| Measure and record the indoor and outdoor temperatures at the beginning and the end of the test so that their average values can be estimated. If the product of the absolute value of the indoor/outdoor air temperature difference multiplied by the building height, gives a result greater than 200 m°C (1180 ft°F), do not perform the test, because the pressure difference induced by the stack effect is too large to allow accurate interpretation of the results |  | Tape plastic over window air conditioners if they appear to be a source of air leakage into the building and they are typically removed during a large part of the year.
| If the wind speed is to be part of the measurement record, use a wind-measuring device or obtain readings from a nearby weather bureau. Preferred test conditions are wind speed of 0 to 2 m/s (0 to 4 mph) and an outside temperature from 5 to 35°C (41 to 95°F). |  | Adjust all combustion appliances so they do not turn on during the test. This is commonly done by temporarily turning off power to the appliance, or setting the appliance to the "Pilot" setting. Note: If combustion appliances turn on during a depressurization test, it is possible for flames to be sucked out of the combustion air inlet (flame rollout). This is a fire hazard and can possibly result in high CO levels.
| Connect the air duct or blower door assembly to the building envelope, using a window, door, or vent opening. Seal or tape openings to avoid leakage at these points. |  | If there are attached spaces (e.g. townhouses) that could contain a vented combustion appliance, either adjust those appliances to prevent them from turning on during the test, or be sure that the attached spaces are not depressurized or pressurized when the Blower Door is operating.
| If a damper is used to control airflow, it should be in a fully closed position for the zero flow pressure measurements. |  | Be sure that fires in fireplaces and woodstoves are completely out. Take precautions to prevent ashes from being sucked into the building during the test. In most cases it will be necessary to either tape doors shut, clean out the ashes, and/or cover the ashes with newspaper.
| Installing the Envelope Pressure Sensor(s)—Install the pressure measuring device across the building envelope. It is good practice to use more than one location across the building envelope for pressure measurement, for example, one across each facade. Fig. 1 illustrates preferred locations for exterior pressure measurement locations that avoid extremes of exterior pressures (at exterior corners). A good location avoids exterior corners and complex architectural features and should be close to the middle of the exterior wall. In addition, buildings more than three stories, or 7.5 m (25.5 ft), high shall have exterior pressures measured at more than one height on the exterior walls. The pressures from each location should be averaged, typically using a manifold. Average the pressures over at least a 10-s time period. |  | Turn off all exhaust fans, vented dryers, air conditioners, ventilation system fans and air handler fans.
| Measure zero flow pressures with the fan opening blocked. These zero flow envelope pressures are measured before and after the flow measurements. These zero flow pressures are to be subtracted from the envelope pressures measured during pressurization and depressurization. |  | The Multi-Point Test procedure involves testing the building over a range of pressures (typically 60 Pascals down to 15 Pascals) and analyzing the data using a Blower Door test analysis computer program (e.g. TECTITE). When conducting a Multi-Point Test, we generally recommend that the building be tested at 8 different target pressures between 60 Pa and 15 Pa. For example, a common set of target building pressures includes 60 Pa, 50 Pa, 40 Pa, 35 Pa, 30 Pa, 25 Pa, 20 Pa and 15 Pa. Other target pressures may be used as long as they cover a variety of building pressures between 60 Pa and 15 Pa. Making multiple measurements allows some of the errors introduced by fluctuating pressures and operator error to be averaged out over several measurements, thus increasing test accuracy. In addition, a Multi-Point Test allows the operator to estimate the leakage area of the building (i.e. estimate the cumulative size of the hole in the building envelope). Leakage area values are used in detailed infiltration models and can be a useful way to express the results of the Blower Door test.
NOTE 1—Some equipment may perform this step, or an equivalent step, automatically. Follow the manufacturer’s instructions accordingly.
The range of the induced pressure difference shall be from 10 to 60 Pa (0.04 to 0.24 in. H2O) depending on the capacity of the air-handling equipment. Because the capacity of the air handling equipment, the tightness of the building, and the weather conditions affect leakage measurements, the full range of the higher values may not be achievable. In such cases, substitute a partial range encompassing at least five data points.
DG-700: Multi-Point Test
Turn on the gauge by pressing the ON/OFF button. Press the MODE button once to put the gauge into the PR/ FL mode. The PR/ FL mode is a multi-purpose mode used to measure a test pressure on Channel A while simultaneously measuring air flow from the Blower Door fan on Channel B.
| NOTE 2—It is advisable to check that the condition of the building envelope has not changed after each pressure reading, for example, that sealed openings have not become unsealed or that doors, windows, or dampers have not been forced open by the induced pressure. |  | b) Measure the baseline building pressure.
Note: Once a baseline measurement has been taken and entered into the gauge (i.e. ADJ appears below the Channel A reading), a new baseline measurement procedure can be initiated by pressing the BASELINE button.
| Use increments of 5 to 10 Pa (0.02 to 0.04 in. H2O) for the full range of induced pressure differences. |  | c) Choose a Flow Ring for the Blower Door fan (same for both One-Point and Multi-Point Tests). Remove the No-Flow Plate from the Blower Door fan and install the Flow Ring which you think best matches the needed fan flow. Installation of Flow Rings will depend on the tightness level of the building stock being tested.
| At each pressure difference, measure the airflow rate and the pressure differences across the envelope. After the fan and instrumentation have stabilized, the average over at least a 10-s interval should be used. |  | d) Enter the selected Flow Ring into the Gauge (same for both One-Point and Multi-Point Tests).
In order for the DG-700 to properly display fan flow, you need to input the Blower Door fan model and selected Flow Ring into the gauge. Check (and adjust if necessary) the selected test Device (i.e. fan) and Configuration (i.e. Flow Ring) shown in the upper part of the gauge display to match the fan and Flow Ring used in the test.
| For each test, collect data for both pressurization and de-pressurization. |  | Once the fan is selected, the configuration of the fan can be selected by pressing the CONFIG button. The currently selected Flow Ring configuration is shown in the Config section of the gauge display. Also be sure that Channel B is showing the proper air flow units for your test (this should typically be set to CFM). Units can be changed by pressing the UNITS button.
| Determine the elevation of the measurement site, E (m or ft), above mean sea level within 100 m (330 ft). |  | e) Turn on the fan for an initial inspection (same for both One-Point and Multi-Point Tests).
Turn on the Blower Door fan by slowly turning the fan controller clockwise. As the fan speed increases, the building depressurization displayed on Channel A should also increase. As you increase the fan speed, you will be increasing the pressure difference between the building and outside resulting in increased pressure exerted on the aluminum door frame installed in the door opening. If you did not properly install the door frame, the frame may pop out of the doorway at higher building pressures (over 30 Pascals). If this happens, simply reinstall the frame more securely. When installed properly, the frame will easily stay in place during the entire test procedure. Before making measurements, you may want to quickly walk around the building with the fan producing about 30 Pascals of building pressure to check for any problems such as windows or doors blown open or blowing ashes from a fire place or wood stove.
f) Make final adjustments to the Blower Door fan:
DG-700: Multi-Point Test
Manually increase the fan speed until you achieve the highest target building pressure (e.g. -60 Pascals) on Channel A. The fan flow needed to create this building pressure can be read directly from Channel B. Record the test readings (building pressure and fan flow) on a Test Form (see Appendix D).
Now reduce the fan speed until the building pressure equals the next target pressure (e.g. -50 Pa). Once again record the test readings on a Test Form. Continue this procedure for each of the remaining target pressures. Turn off the fan when the final set of readings are completed.
Enter the test readings into the TECTITE software to generate you final test results. Note: Enter a baseline pressure value of 0 into the TECTITE Manual Data Entry Screen because you “zeroed out” the baseline pressure using the DG-700’s built-in baseline feature.
High QII | RA
High QII Spray Foam | RA
PV Field Verification | RA

## BPI vs. T-24
Measure | Residential Appendices Protocol |  |  | BPI Protocol | Differences
Duct Sealing | Sealed and tested new duct systems | Installer Testing at Final | 6% | Newly installed duct systems and retrofit ducts: The sum of supply and return duct leakage measured at 25 Pascals of pressure shall be no more than 10% of the measured system airflow. This assumes leakage to outside (duct blaster in conjunction with blower door). | T24 requires 6% fan flow in all climate zones for newly constructed and 15% fan flow in climate zones 2, 9-16 for altered duct systems/hvac systems. Only for altered duct systems/hvac systems can comply with the duct leakage requirement by having less than 10% leakage to outside measured at 25 pascals. BPI requires duct leakage verification for all hvac/duct jobs (altered or new).
Hers Rater Testing
|  | Installer Testing at Rough-in, Air | 6%
|  | Handling Unit Installed | Installer Inspection at Final
|  | Installer Testing at Rough-in, Air | 4%
|  | Handling Unit Not Installed | Installer Inspection at Final
| Ducts in Conditioned Space | Installer Testing | 25 CFM Leakage to Outside
Hers Rater Testing
| Sealed and tested altered existing duct systems | Installer Testing | 15% Total Duct Leakage
Hers Rater Testing
|  | Installer Testing | 10% Leakage to Outside
Hers Rater Testing
|  | Installer Testing and Inspection | 60% Reduction in Leakage
|  | HERS Rater Testing and Verification | Inspection and Smoke Test
|  | Installer Testing and Inspection | Fails Leakage Test but All
|  | Hers Rater Testing and Verification | Accessible Ducts are Sealed Inspection and Smoke Test with 100% Verification
preparing the duct system | RA |  | BPI reference to the “The Energy Conservatory” | BPI reference to Retrotec - – Encourages depressurization | Differences
| Verify that the air handler, supply and return plenums and all the connectors, transition pieces, duct boots and registers are installed. The entire duct system shall be included in the total leakage test. |  | Adjust the HVAC systm controls so that the air handler fan does not turn on during the test. | Adjust the HVAC system controls to ensure that the air handler does not turn on during the test.
| Seal all the supply and return registers except for one return register or the system fan access. |  | Temporarily seal off all supply and return registers (except any central return register being used to connect the duct blaster). | Seal off all remaining supply and return registers using grill mask.
|  |  | Temporarily seal off all combustion air and ventilation air inlets which are directly connected to the duct system. | Seal combustion air and ventilation inlets directly connected to the duct system. This can be done by sealing the opening on the outside of the building, but can also be done by removing the inlet from the duct work and taping off the opeing. | Sealing of combustion air and ventilation inlets directly connected to the duct system. Calcerts training manual says to leave ventilation inlets open.
|  |  | Turn off all exhaust fans, vented dryers, and room air conditioners. | Turn off all exhaust fans, dryers, and room conditioners. | Turn off all exhaust fans, dryers, and room conditioners.
|  |  | Turn off all vented combustion appliance if there is a possibility that the space containing the applilance will be depressurized during the test procedure. | turn off vented combustion appliances, if there is a possibility that the area containing the appliance will become depressurized during the testing procedure. | turn off vented combustion appliances, if there is a possibility that the area containing the appliance will become depressurized during the testing procedure.
|  |  | Remove all filters from the duct system and air handler cabniet. If the duct blaster is installed at a central return grille, also remove the filter from that grille. | Remove all filters inside the ductwork including any filter that is behind the return grill (that the ductester will be connected to). | Remove all filters inside the ductwork including any filter that is behind the return grill (that the ductester will be connected to). Calcerts training material says to remove filter.
|  |  | If ducts run through unconditioned spaces such as attics, garages or crawlspaces, open vents, access panels, or doors between thos spaces and the outside to eliminate pressure changes during the test procedure. This should aslo be done if the duct blaster fan will be installed in an unconditioned space. | When ducts run through an unconditioned space, that space must be opened to the outdoors, to relieve any pressure that may build up in that space during the test.
attaching the duct blaster - performing a total leakage test | RA |  | BPI reference to the “The Energy Conservatory” | BPI reference to Retrotec - – Encourages depressurization | Differences
| Attach the fan flowmerter device to the duct system at the unsealed register or access door. |  | Install the fan at either a central return grille or at the air handler cabniet. | Connect the gauge to the fan by connecting the green and yellow pressure tubes to the colored ports on the gauge. | The energy conservatory is not specific as to the location of the hole that is drilled into the supply plenum when installing a static pressure probe.
| Install a static pressure probe at a supply register or the supply plenum. When measuring the at the supply plenum the following procedure shall be used for the location of the probe. |  | Connect the green tubing to the channel A input tab. The other end of the green tube will be connected to the duct system (pressure probe). | Connect the ethernet cable to both the fan top and the gauge. | Retrotec does not suggest measuring pressure in the supply plenum but rather a supply or return register.
|  |  | Channel A reference tab should be connected to the inside of the building (if the duct blaster fan is installed inside the building, leave the tab open). | Connect the blue pressure tube to the corresponding port on the gauge. The other will be inserted into the duct system through a supply or return register. | The energy conservatory suggests a range of 1/4 - 3/8 inch diameter hole for the static pressure probe.
|  |  | Connect the red tubing to the channel B input tab. The other end of the red tubing will be connected to the duct blaster fan. | On the fan top control panel, connect the yellow and green tubes and then the ethernet speed control cable. | When normalizing the total leakage, the energy conservatory recommend measring the actual system fan flow using either the duct blaster plenum pressure matching method, the duct blaster as a flow hood or the truflow grid.
|  |  | Channel B reference tab should be connected to the space where the duct blaster fan is installed. If the fan and gauge are in the same space, leave the tabl open. | Select a test direction, specific program guidelines may specify a particular test direction. However, depressurization testing is advantageous because it tends to pull the grill mask onto the registers ensuring a tighter seal. In the absence of any other requirement, we suggest depressurization. | The energy conservatory also suggest using the building conditioned floor area.
|  |  | Inser the pressure probe at either the supply plenum or supply register. | Select a range, suggest to start with mid. | Retrotec recommends using the duct blaster as a flow capture hood to measure the total system airflow.
|  |  | when using a supply plenum, drill a small (1/4" to 3/8" OD) hole into the plenum and insurt the static pressure probe into the hole and be sure the probe is pointed into the air stream that will be generated by the duct blaster fan. | connect the fan to a central return grille or air handler cabniet | Retrotec also suggest using the building conditioned floor area.
| Adjust the fan flowmerter to produce a plus 25 Pa(0.1 inches water) pressure at the supply register or the supply plenum with respect to te outside or with respect to the building space with the entry door open to the outside. |  | Normalizing duct leakage for the size of the HVAC system and building: Duct leakage as a % of total system airflow, Duct leakage as a percent of floor area, | Install the blue tube in a supply register, preferably located away from the fan. In a leaky duct system, a second measrement location may be required. Select a register close to the location of the fan. Average the two results. | CEC we calculate the system airflow based on capacity or use tempertature split, plenum pressure match, flow grid or flow hood.
| Record the flow through the flowmerter; this is the leakage flow at 25 Pa. |  | Duct leakge as a % of total system airflow = [duct leakage at 25 Pa (cfm) / Total system airflow (cfm)] x 100 | Increase the fan speed untila stable pressure of 25 Pa is displayed on Channel A.
| Devide the leakage flow by the toal fan flow determined by the precedure in section RA3.1.4.2 and convert to a percentage. If the leakage flow percentage is less than the criteria from table RA3.1-2 the system passes. |  | Total system airflow is determined/measure by using a truflow air handler flow meter or the duct blaster pressure matching method. | Channel B will display the test results at exactly 25 Pa.
| RA3.1.4.2 - Nominal system fan flow - 21.7 CFM x Heating Capacity Btu/hr for heating only systems - 400CFM per ton of cooling or the heating only value, which ever is greater, for heating/cooling systems - measured system fan flow (plenum pressure matching, flow drid measurement, flow capture hood) |  | Duct leakge as a % of floor area = [duct leakage at 25 Pa (cfm) / floor area (sq ft)] x 100 | Is is necessary to normalize the leakage results for the size of the HVAC system and the size of the building. (total HVAC flow rate or the floor area of the building)
For total HVAC flow rate us the ductester as a powered flow hood.
10% to outside | RA |  | BPI - Energy Conservatory | BPI - Retrotec | Differences
| The duct leakage to the outside shall be determined by pressurizing the ducts and the conditioned space of the house to 25 Pa with respect to outside. |  | For the Leakage to Outside Pressurization Test, we will be simultaneously pressuring the duct system and the building to the same test pressure. For residential duct systems, we generally recommend that 25 Pascals (0.10 inches w.c.) be used as the test pressure. | A duct leakage to outdoors test neutralizes the duct leakage to the house (or conditioned spaces) by pressurizing the house to the same pressure as the ducts. The measured duct leakage, therefore, only reflects the leaks to outdoors. | Duct system set up is the same as above, see differences.
| Seal all the supply and return registers except one return register or the fan access door. |  | Install the Blower Door system in a centrally located exterior door, including a gauge to measure building pressure. You will need to prepare the building for a Blower Door test as described in the Blower Door Operation Manual including closing all exterior doors and windows, opening all interior doors, and adjusting combustion appliances to remain off during the test. | Complete the previous Total Duct Leakage test. | See blower door protocol below for differences.
| Install a static pressure probe at the supply plenum (note that it does not include the option of using a supply register as in 3.1.4.3.1 - standard duct leakage test) |  | Turn on the building pressure gauge and pressurize the building to 25 Pascals (tab A to outside/tab A reference is left open) | Close all doors and windows and shut off exhaust fans.
| Attach a blower door to an external doorway |  | Turn on the Duct Blaster and put the gauge in the proper Mode. (tab A to supply plenum or register/tab A reference open) (Tab b to fan/ tab b reference open) | Connect the door fan as displayed in the diagram.
| If any ducts are located in an unconditioned basement, all doors or accesses between the conditioned space and the basement shall be closed, and at least one operable door or window (if it exists) between the basement and outside shall be open during the test. |  | Choose a Flow Ring for the Duct Blaster Fan that will best match the needed fan flow. Enter the ring number intot he gauge. | Connect the red ports together with one red tube, and run the end outdoors, to allow duct and house pressures to be measured against the same reference.
| If the ducts are located in a conditioned basement, any door between the basement and the remaiing conditioned space shall be open, and any basement doors or windows to outside must be closed during the test. |  | Turn on and adjust the Duct Blaster fan and increase the Duct Blaster fan speed until the pressure between the duct system and the building reads zero. Leave the Duct Blaster fan running. | Set the DucTester and door fan to 25 Pa (or -25 Pa)
| Adjust the blower door fan to provide plu25 Pa (0.1 inches of water)-pressure in the conditioned space with respect to outside. |  | Re-check the building pressure and re-adjust the Blower Door fan speed to maintain a test building pressure of 25 Pascals. | Press [@ Pressure] to display the results "@25Pa".
| Adjust the fan/flowmeter to maintain zero pressure (+/- 0.5 Pa) between the ducts and the conditioned space, and adjust the blower door fan to maintain plust 25 Pa (0.1 inches of water) pressure in the conditioned space with respect to outside. This step may require several iterations. |  | Re-check the duct pressure, re-adjust the Duct Blaster fan until the pressur between the duct system and the building reads zero. | Record duct leakage to outdoors from the DucTester gauge. (PrA)
| Record the flow through the flowmeter (Q25; this is the duct leakage at 25 Pa.). |  | Record the CFM25 leakage from tab B
Where the criterion is a percentage of total flow, devide the leakage flow by the total fan flow determined by the procedure in section 3.1.4.2 and convert to a percentage. If the leakage flow percentage is less than the criteria from Table 3.1-2 the system passes.
60% reduction | If any ducts are located in an unconditioned basement, all doors or accesses between the ocnditioned space and the basement shall be closed, and a least one operable door or window (if it exists) between the basement and outside shall be open during the test. |  | BPI |  | Differences
|  |  | NA |  | NA
Sealing all accessible leaks | RA3.1.4.3.6 Sealing of All Accessible Leaks |  | BPI |  | Differences
|  |  | NA |  | NA
Smoke Test and Visual Inspection | RA3.1.4.3.7 Smoke-Test of Accessible-Duct Sealing |  | BPI |  | Differences
|  |  | NA |  | NA
| RA3.1.4.3.8 Visual Inspection of Accessible Duct Sealing |  | BPI |  | Differences
|  |  | NA |  | NA
Supply Duct Location, Surface Area and R-value | RA |  | BPI |  | Differences
|  |  | NA |  | NA
Low Leakage Ducts in Conditioned Space | RA |  | BPI |  | Differences
|  |  | NA |  | NA
Low Leakage Air Handler | RA |  | BPI |  | Differences
|  |  | NA |  | NA
Improved Refrigerant Charge (When outside temperature is above 55o F) | RA |  | BPI |  | Differences
| If the condenser air entering temperature is less than 65ºF, establish a return air dry bulb temperature sufficiently high that the return air dry bulb temperature will be not less than 70ºF prior to the measurements at the end of the 15-minute period in step 2. |  | Use sub-cooling method for TXV systems. Use super-heat method for non-TXV systems. Temperature gauge and thermocouples to measure wet and dry bulb temperatures, P/T gauges appropriate to refrigerant being used, P/T charts, manufacturer’s instructions. BPI does not refer to a standardized testing method. |  | Each manufacture will have a different method/chart for determining proper refrigerant charge.
Connect the refrigerant gauges to the service ports, taking normal precautions to not introduce air into the system.
Turn the cooling system on and let it run for 15 minutes to stabilize temperatures and pressures before taking any measurements. While the system is stabilizing, proceed with setting up the temperature sensors.
Attach one pipe temperature sensor to the suction line near the suction line service valve and attach one pipe temperature sensor to the liquid line near the liquid line service valve.
Attach a temperature sensor to measure the condenser entering air dry-bulb temperature. The sensor shall be placed so that it records the average condenser air entering temperature and is shaded from direct sun.
Be sure that all cabinet panels that affect airflow are in place before making measurements. The temperature sensors shall remain attached to the system until the final charge is determined.
Place wet-bulb temperature sensor (cotton wick) in water to ensure it is saturated when needed. Do not get the dry-bulb temperature sensors wet.
Insert the dry-bulb temperature sensor in the supply plenum at the "Title 24 – Supply Temperature Access" detailed in Section RA3.2.2.2.2.
At 12 minutes, insert a dry-bulb temperature sensor and a wet-bulb temperature sensor into the return plenum at the "Title 24 – Return Temperature Access" detailed in Section RA3.2.2.2.2.
At 15 minutes when the return plenum wet-bulb temperature has stabilized, using the temperature sensors already in place, measure and record the return (evaporator entering) air dry-bulb temperature (Treturn, db) and the return (evaporator entering) air wet-bulb temperature (Treturn, wb).
Using the dry-bulb temperature sensor already in place, measure and record the supply (evaporator leaving) air drybulb temperature (Tsupply, db).
Using the refrigerant gauge or saturation temperature measurement sensor already attached, measure and record the evaporator saturation temperature (Tevaporator, sat) from the low side gauge.
Using the refrigerant gauge or saturation temperature measurement sensor already attached, measure and record the condenser saturation temperature (Teondenser, sat) from the high side gauge.
Using the pipe temperature sensor already in place, measure and record the suction line temperature (Tsuction,).
Using the pipe temperature sensor already in place, measure and record the liquid line temperature (Tliquid).
Using the dry-bulb temperature sensor already in place, measure and record the condenser (entering) air dry-bulb temperature (Tcondenser, db). The above measurements shall be used to adjust refrigerant charge and airflow as described in following sections.
Use superheat or sub-cooling methods (depending on fixed or metered orifice) to calculate refrigerant charge.
Verify the minimum airflow of (300 cfm) by using the temperature split method or plenum pressure match, flow capture hood or flow grid measurements. See cooling coil airflow for procedure
Air Flow | RA |  | BPI |  | Differences
| Minimum of 300 CFM |  | Air Flow – Minimum of 325 CFM |  | Potentially a difference in 75 cfm
| Temperature Split Method |  | Recommended 350 CFM for Air conditioners and 375 CFM for Heat Pumps
|  |  | Energy Conservatory | Retrotec | Differences
|  |  | Recommends using a Flow Hood or Flow grid | Recommends using the duct blaster as a flow hood. | No procedure for conducting the "temperature rise" method.
The duct blaster owner’s manual references a “temperature rise” method for measuring airflow but does not give a procedure.
Installation of Charge Indicator Display | RA |  | BPI |  | Differences
|  |  | NA |  | NA
Verified Cooling Coil Airflow | RA |  | BPI |  | Differences
| 350 CFM/Ton |  | Air Flow – Minimum of 325 CFM/Ton |  | Potentially a difference in 75 cfm
Recommended 350 CFM/Ton for Air conditioners and 375 CFM/Ton for Heat Pumps
|  |  | Energy Conservatory | Retrotec | Differences
| RA3.3.3.1.1 Diagnostic Fan Flow Using Plenum Pressure Matching |  | Duct blaster as a capture hood (plenum pressure matching method) | NA | No specific setting on the systen fan (i.e. highest fan speed)
| If the fan flowmeter is to be connected to the air handler outside the conditioned space, then the door or access panel between the conditioned space and the air handler location shall be opened. |  | Turn on air handler (no specific setting) |  | The Energy Conservatory asks for a window or door to be opened during the test. The RA does not explicitly ask for this.
| With the system fan on at the maximum speed used in the installation (the cooling speed when air conditioning is present), measure the pressure difference (in Pa) between the supply plenum and the conditioned space (Psp). Psp is the target pressure to be maintained during the fan flow tests. |  | Open a window or door between the building and outside to prevent pressure changes in the building during the test. |  | The RA does not explicitly ask for the supply and return register to be "open".
| Place the pressure probe in the Supply Pressure Measurement Location described in Section 3.3.1.1. Adjust the probe to achieve the highest pressure and then firmly attach the probe to ensure that it does not move during the fan flow test. |  | If the air handler fan is installed in an unconditioned zone, open any vents or access doors connecting that zone to the outside (or to the building) to prevent pressure chanes in the zone during the test. |  | The RA states to remove the filter when installing the fan at the return grille.
|  |  | Make sure all supply and return registers are open and untapped. Replace filters if they are dirty (or keep dirty filters in place if you want to measure flow in a "as found" condition). |  | Like in the total duct leakage criteria the Energy Conservatory is not specific as to the location of the static pressure probe on the supply plenum trunk.
Insert a static pressure probe into the supply plenum, or in a main supply trunk line a few feet away from the supply plenum. Make sure the static pressure probe is pointing into the air flow created by the air handler fan.
Connect a piece of tubing to the static pressure prob. Connect the other end of the tubing to the channel A Input tap on the gauge.
| If the fan flowmeter is to be connected to the air handler at the access, block the return duct system from the plenum upstream of the air handler fan and the fan flowmeter. Filters are often located in an ideal location for this blockage. |  | Channel A reference tab should be connected to the inside of the building , or it can be connected to an unconditioned zone containing the air handler provided that the zone remains at the same pressure as the building during the test.
| Attach the fan flowmeter to the duct system at the air handler or alternatively at the inlet to the return from the conditioned space with the grille and filter removed. |  | Turn on the air handler and measure the Normal System Operating Pressure (NSOP) in the duct system using channel A.
| Turn on the system fan and the fan flowmeter, adjust the fan flowmeter until the pressure between the supply plenum and conditioned space matches Psp. |  | Connect the Duct Blaster Fan to the Duct System at either the air handler cabniet or on a single return.
| Record the flow through the flowmeter (Qah, cfm) - this is the diagnostic fan flow. In some systems, system fan and fan flowmeter combinations may not be able to produce enough flow to reach Psp. In this case record the maximum flow (Qmax, cfm) and pressure (Pmax) between the supply plenum and the conditioned space. The following equation shall be used to correct measured system flow and pressure (Qmax and Pmax) to operating condition at operating pressure (Psp). |  | Connect a piece of tubing to the brass pressure tap on the Duct Blaster fan housing. Connect the other end of the tubing to the Channel B input.
The Channel B reference tab should be connected to the space where the duct blaster fan is installed.
| Equation RA3.3-1 Air Handler Flow Qah = Qmax x (Psp/Pmax) ^0.5 |  | Turn the air handler fan back on and re-measure the operating duct pressure using Channel A.
Turn on the duct blaster fan and adjust the fan speed until the operating duct pressure on channel a equals the NSOP previously measured.
Once adjusted in this way, determine the air flow through the Duct Blaster fan by measuring the fan pressure on Channel B and using the flow table, or by using the digital gauge’s fan flow feature.
| RA |  | Energy Conservatory | Retrotec | Differences
| Diagnostic Fan Flow Using Flow Grid Measurement |  | Diagnostic Fan Flow Using Flow Grid Measurement | NA | The Energy Conservatory calls for a clean filter and for all supply and return registers to be open. Also, the Energy Conservatory requires an open window or door.
| The fan flow measurement shall be performed using the following procedures: |  | Locate the air handling system filter and if it is dirty, replace with a new one. A dirty filter can significantly reduce air flow through the air handling system. Note: If you wish to measure the air flow with the dirty filter, leave the dirty filter in place.
| With the system fan on at the maximum speed used in the installation (the cooling speed when air conditioning is present), measure the pressure difference (in Pascal) between the supply plenum and the conditioned space (Psp). Place the pressure probe in the Supply Pressure Measurement Location described in Section 3.3.1.1. Adjust the probe to achieve the highest pressure and then firmly attach the probe to ensure that it does not move during the fan flow test. |  | Make sure all supply and return registers are open. Open a window or door between the building and outside to prevent pressure changes in the building during the test. If the air handler fan is installed in an unconditioned zone (e.g. crawlspace, attic), open any vents or access doors connecting that zone to the outside (or to the building) to prevent pressure changes in the zone during the test. |  | The location of the static pressure probe can be in three dirrerent locations according to the Energy Conservatory. When the supply plenum is used, the protocol is not as specific as the RA.
| The flow grid shall be attached at a point where all the fan air flows through the flow grid. |  | Insert the static pressure probe into the side surface of the supply plenum. The side of the supply plenum chosen should not have a trunk line, distribution duct or supply register connected to it. The static pressure probe should point into the airstream. |  | Instead of using the "highest" speed of the air handler fan as the RA states, the protocol simply asks for the system to be turned on by the thermostat.
| Re-measure the system operating pressure with the flow grid in place. |  | Or, insert the tip of the static pressure probe into a "dead-end" corner of the supply plenum. A "dead-end" corner is simply a corner of the plenum that does not have a trunk line connection, distribution duct connection or supply register within 8 inches of the corner.
Measure the airflow through the flow grid (Qgrid) and the test pressure (Ptest).
| The following equation for air handler flow shall be used to correct flow through the flow grid and pressure (Qgrid and Ptest) to operating condition at operating pressure (Psp). |  | Or, insert the static pressure probe in the side surface of the return plenum. The side of the return plenum chosen should not have a trunk line, return duct or return register connected to it. The location chosen should also be at least 24 inches upstream from the TrueFlow Metering Plate, and at least 24 inches downstream from any 90 degree corners or return trunk line connections. The static pressure probe should point into the airstream. Note: If the Metering Plate will be installed at a remote filter grille, the static pressure probe may not be installed in the return plenum (i.e. install it in the supply plenum).
| Equation RA3.3-2 Qah = Qmax x (Psp/Ptest) ^0.5 |  | Connect the static pressure probe to a pressure gauge. Connect one end of the static pressure probe to the 10 foot length of blue tubing. Now connect the remaining end of the tubing to channel A. The channel A reference tab on the gauge should be open if the gauge is located inside the house.
Turn on the air handler fan to the desired speed (typically using the thermostat).
Turn on the gauge and put in the PR/AH mode. The NSOP icon will begin to flash on channel A. Press START to begin the NSOP measurement.
Turn off the air handler fan, and leave the static pressure probe in place and connected to the gauge on Channel A.
Once you are satisfied with the NSOP reading, press the ENTER key to accept and enter the reading into the guage. Turn off the air handler fan, and leave the static pressure probe in place and connected to the gauge.
Remove the existing filter and install the appropriate Metering Plate in place of the filter as described in Chapter 2.
Connect the tubing from the installed Metering Plate to the gaige. Connect the Red ("total pressure grid") tubing connection to the Channel B Input pressure tap. Connect the Green ("static pressure grid") tubing connection to the Channel B Reference pressure tap.
Check and adjust if necessary the selected test device and configuration shown in the ipper part of the gauge display to match the metering plate installed.
Turn the air handler fan back on to the same speed as used in Step 1 above. Channel A will now display the TFSOP reading from the static pressure probe, and Channel B will display adjusted air handler flow. The static pressure probe should be in exactly the same position as it was in Step 1 above. The air handler flow rate estimate shown on Channel B is determined by continuously adjusting the measured air flow from the TrueFlow Metering Plate using a flow resistance correction factor calculated from the NSOP and TFSOP pressure readings.
Record the adjusted air flow reading from Channel B. This result is the estimated air flow at the measurement location with the existing filter in place. Turn off the air handler fan.
Adjusted air handler flow = measured flow x (NSOP/TFSOP)^.5
| RA |  | BPI |  | Differences
| RA3.3.3.1.3 Diagnostic Fan Flow Using Flow Capture Hood |  | Air Flow
| The fan flow measurement shall be performed using the following procedures; all registers shall be fully open, and the air filter shall be installed. Turn on the system fan at the cooling speed and measure the fan flow at the return grille(s) with a calibrated flow capture hood to determine the total system return fan flow. The system fan flow (Qah, cfm) shall be the sum of the measured return flows. |  | Energy Conservatory | Retrotec | Differences
|  |  | Duct blaster as a capture hood | Duct blaster as a capture hood | The procedure from both retrotec and the energy conservatory are pretty similar and they differ from the RA in the following: The RA requires a calibrated flow capture hood (does this rule out the use of a cardbord box?) and removal of the system filter
|  |  | The first step is to construct a flow box to seal around the return register (or exhaust fan) where you want to make your measurement. One easy option is to use a cardboard box, but the hood from a commercial flow capture hood may also work well. The open end of the flow box or hood should have rough dimensions which are at least 2 times the register dimensions, and the depth of the box should be at least the average of the two opening dimensions. | Construct a flow box that has an opening on one side that is at least 2 times the area of the device being measured. The depth of the box must be at leat the average of the width and height of the box opening. Sel the area around the exhaust fan.
|  |  | Part 1: Construct a Flow Box and Make Tubing Connections - Cut a square hole in the back side of cardboard flow box which is approximately one inch smaller than the dimensions of the square transition piece. Tape and seal the square transition piece over the hole you cut inthe box. - Attach the open side of the round transition piece tothe exhaust flange of the Duct Blaster. Connect theopen end of the flex duct to the square transition piece on the flow box. - Install the Flow Ring (on the fan inlet) which you think will provide the proper flow range for the test. - Punch a small hole (1/4") in one of the corners of the open end of the box and insert a piece of tubing into the hole. Connect the other end of the tubing to the Channel A Input tap. The Channel A Reference tap should be left open to the room where the register or exhaust fan is located. - Connect a piece of tubing to the brass pressure tap on the Duct Blaster fan housing. Connect the other end of the tubing to the Channel B Input tap. - The Channel B Reference tap should be connected to the space where the Duct Blaster fan is installed. If the Duct Blaster fan and gauge are located in the same space, leave the Channel B Reference tap open. | Cut a hole in the back of the box that is approximately 1 inch smaller than the flanse piece. Tape the flange over the hole.
Attach the flex duct to the flange; attach the other end of the flex duct to the DucTester outlet.
Make a small hole (1/4") in the corner near the opening of the box and insert a blue tube through the hole. Connect the other end to the Input A port on the DM-2. The Ref A should be left open.
Connect the green and yellow tubing to Input B and Ref B respectively. Connect the other ends to the appropriate connections on the DucTester.
Turn on the fan and put the box tight up against it. If the surfaces around the grill is uneve, you can use a piece of gasket to create a tighter seal, or painter's tape.
|  |  | Part 2: Install Flow Box and Zero Out the Box Pressure - Turn on the air handler fan (or exhaust fan), and place the flow box tightly over the return register (or exhaust fan grill). If the wall or ceiling surface is very uneven, you may want to attach a piece of gasket to the open end of the flow box to make a tighter seal - The Energy Conservatory has gasket available. - Now turn on the Duct Blaster fan and slowly adjust the fan speed until the pressure on Channel A (the pressure difference between the flow box and the room) equals zero. Once adjusted in this way, determine the flow through the Duct Blaster fan by measuring the fan pressure on Channel B and using the flow table, or by using the digital pressure gauge’s fan flow feature. - The Duct Blaster fan flow at this point is your estimate of air flow through the return register (or exhaust fan) tested. | Use the speed control on the fan top to slowly turn the DucTester on until PrA reads a pressure of 0 Pa. Record the flow in CFM.
The flow through the DucTester when PrA reads 0 Pa is equivalent to the flow through the register.
Similar procedure for measuring airflow through a supply register
Air Handler Fan Watt Draw | RA |  | BPI |  | Differences
| 0.58 Watts/CFM (and 350 CFM/Ton) |  | NA |  | NA
High Energy Efficiency Ratio | RA |  | BPI |  | Differences
|  |  | NA |  | NA
Maximum Rated Total Cooing Capacity | RA |  | BPI |  | Differences
|  |  | NA |  | NA
Evaporatively Cooled Condensers | RA |  | BPI |  | Differences
|  |  | NA |  | NA
Ice Storage Air Conditioners | RA |  | BPI |  | Differences
|  |  | NA |  | NA
Building Envelope Sealing | RA |  | BPI |  | Differences
| ASTM E779-03 |  | Blower Door Manual (multi-point test) | Blower Door Guide
| To create a single zone for this test procedure, all interconnecting doors, except for closets, which should be closed, in the conditioned space should be opened such that a uniform pressure will be maintained within the conditioned space to within +/- 10 % of the measured inside/outside pressure difference. Verify this condition by differential pressure measurements at the highest pressure used in the test. Make these measurements at the highest and lowest level of the building and on the windward and leeward sides. |  | Energy Conservatory | Retrotec | Differences
|  |  | Close all storm and prime windows. | Close the outside doors and windows. | Both the ASTM and the Energy Conservatory have multiple pressure or step pressure readings in their test protocol while Retrotec has a single reading at CFM50.
| HVAC balancing dampers and registers should not be adjusted. Fireplace and other operable dampers should be closed unless they are used to pass air to pressurize or de-pressurize the building. |  | Close all exterior doors and interior attic or crawlspace hatches which are connected to conditioned spaces. Also close exterior crawl space hatches and vents if they are normally closed most of the year. | Open all interior doors leading to conditioned spaces. | ASTM E779 requires the recording of the temperature at the beginning and the end of the test and determining the stack effect.
| Make general observations of the condition of the building. Take notes on the windows, doors, opaque walls, roof, and floor. |  | Open all interior doors to rooms that are conditioned. The object here is to treat the entire building as one conditioned space and to subject all of the leaks in the building to the same pressure difference. Because few house basements can be completely sealed from the house and usually some conditioning of the basement is desirable, they are typically included as conditioned space. | Shut off HVAC (exhaust fans, dryers, A/C, furnaces). | Uniform pressure to be maintained within +/- 10% of measured inside/outside pressure difference.
| Measure and record the indoor and outdoor temperatures at the beginning and the end of the test so that their average values can be estimated. If the product of the absolute value of the indoor/outdoor air temperature difference multiplied by the building height, gives a result greater than 200 m°C (1180 ft°F), do not perform the test, because the pressure difference induced by the stack effect is too large to allow accurate interpretation of the results |  | Tape plastic over window air conditioners if they appear to be a source of air leakage into the building and they are typically removed during a large part of the year. | Turn gas hot water to pilot. | ASTM E779 requires the monitoring of the wind speed.
| If the wind speed is to be part of the measurement record, use a wind-measuring device or obtain readings from a nearby weather bureau. Preferred test conditions are wind speed of 0 to 2 m/s (0 to 4 mph) and an outside temperature from 5 to 35°C (41 to 95°F). |  | Adjust all combustion appliances so they do not turn on during the test. This is commonly done by temporarily turning off power to the appliance, or setting the appliance to the "Pilot" setting. Note: If combustion appliances turn on during a depressurization test, it is possible for flames to be sucked out of the combustion air inlet (flame rollout). This is a fire hazard and can possibly result in high CO levels. | Place paper over any open ashes. | Energy Conservatory: "tape plastic over window air conditioners if they appear to be a source of air leakage into the building and they are typically removed during a large part of the year"
| Connect the air duct or blower door assembly to the building envelope, using a window, door, or vent opening. Seal or tape openings to avoid leakage at these points. |  | If there are attached spaces (e.g. townhouses) that could contain a vented combustion appliance, either adjust those appliances to prevent them from turning on during the test, or be sure that the attached spaces are not depressurized or pressurized when the Blower Door is operating. | Select doorway for door panel and install | Energy Conservatory: turn off combustion appliances. Retrotec: Place DHW to pilot
| If a damper is used to control airflow, it should be in a fully closed position for the zero flow pressure measurements. |  | Be sure that fires in fireplaces and woodstoves are completely out. Take precautions to prevent ashes from being sucked into the building during the test. In most cases it will be necessary to either tape doors shut, clean out the ashes, and/or cover the ashes with newspaper. | Pass the red tupe from the DM-2 through the port in the panel, and toss the end away from the fan's airstream. | Energy Conservatory: Tape fireplace doors shut
| Installing the Envelope Pressure Sensor(s)—Install the pressure measuring device across the building envelope. It is good practice to use more than one location across the building envelope for pressure measurement, for example, one across each facade. Fig. 1 illustrates preferred locations for exterior pressure measurement locations that avoid extremes of exterior pressures (at exterior corners). A good location avoids exterior corners and complex architectural features and should be close to the middle of the exterior wall. In addition, buildings more than three stories, or 7.5 m (25.5 ft), high shall have exterior pressures measured at more than one height on the exterior walls. The pressures from each location should be averaged, typically using a manifold. Average the pressures over at least a 10-s time period. |  | Turn off all exhaust fans, vented dryers, air conditioners, ventilation system fans and air handler fans. | Install fan by hooking foot of fan over the cloth. Then pull the cloth around the fan using thumbs and ensure elastic collar sits in groove on fan. Attach the fan safety trap to stabalize the weight of the fan. | Energy Conservatory/Retrotec: turn off all exhaust fans, vented dryers, air conditioners, ventilation system fans and air handler fans
| Measure zero flow pressures with the fan opening blocked. These zero flow envelope pressures are measured before and after the flow measurements. These zero flow pressures are to be subtracted from the envelope pressures measured during pressurization and depressurization. |  | The Multi-Point Test procedure involves testing the building over a range of pressures (typically 60 Pascals down to 15 Pascals) and analyzing the data using a Blower Door test analysis computer program (e.g. TECTITE). When conducting a Multi-Point Test, we generally recommend that the building be tested at 8 different target pressures between 60 Pa and 15 Pa. For example, a common set of target building pressures includes 60 Pa, 50 Pa, 40 Pa, 35 Pa, 30 Pa, 25 Pa, 20 Pa and 15 Pa. Other target pressures may be used as long as they cover a variety of building pressures between 60 Pa and 15 Pa. Making multiple measurements allows some of the errors introduced by fluctuating pressures and operator error to be averaged out over several measurements, thus increasing test accuracy. In addition, a Multi-Point Test allows the operator to estimate the leakage area of the building (i.e. estimate the cumulative size of the hole in the building envelope). Leakage area values are used in detailed infiltration models and can be a useful way to express the results of the Blower Door test. | Power the fan and connect the reference tubes by color
| NOTE 1—Some equipment may perform this step, or an equivalent step, automatically. Follow the manufacturer’s instructions accordingly. |  |  | Zero the gauge.
| The range of the induced pressure difference shall be from 10 to 60 Pa (0.04 to 0.24 in. H2O) depending on the capacity of the air-handling equipment. Because the capacity of the air handling equipment, the tightness of the building, and the weather conditions affect leakage measurements, the full range of the higher values may not be achievable. In such cases, substitute a partial range encompassing at least five data points. |  |  | Set time averaging (time is set when "PrA" varies by less than 1 Pa.
Establish a "baseline" pressure
Set the fan model on the gauge.
|  |  | DG-700: Multi-Point Test | Set range plates and configuration
|  |  | Turn on the gauge by pressing the ON/OFF button. Press the MODE button once to put the gauge into the PR/ FL mode. The PR/ FL mode is a multi-purpose mode used to measure a test pressure on Channel A while simultaneously measuring air flow from the Blower Door fan on Channel B. | Choose the results to be displayed (Flow)
| NOTE 2—It is advisable to check that the condition of the building envelope has not changed after each pressure reading, for example, that sealed openings have not become unsealed or that doors, windows, or dampers have not been forced open by the induced pressure. |  | b) Measure the baseline building pressure. | Set the fan speed (never start at 100% speed)
|  |  | Note: Once a baseline measurement has been taken and entered into the gauge (i.e. ADJ appears below the Channel A reading), a new baseline measurement procedure can be initiated by pressing the BASELINE button. | Set pressure autmatically, the guage will control the fan to achieve the set pressure.
| Use increments of 5 to 10 Pa (0.02 to 0.04 in. H2O) for the full range of induced pressure differences. |  | c) Choose a Flow Ring for the Blower Door fan (same for both One-Point and Multi-Point Tests). Remove the No-Flow Plate from the Blower Door fan and install the Flow Ring which you think best matches the needed fan flow. Installation of Flow Rings will depend on the tightness level of the building stock being tested. | Record the flow at the pressure on channel "PrA"
| At each pressure difference, measure the airflow rate and the pressure differences across the envelope. After the fan and instrumentation have stabilized, the average over at least a 10-s interval should be used. |  | d) Enter the selected Flow Ring into the Gauge (same for both One-Point and Multi-Point Tests).
In order for the DG-700 to properly display fan flow, you need to input the Blower Door fan model and selected Flow Ring into the gauge. Check (and adjust if necessary) the selected test Device (i.e. fan) and Configuration (i.e. Flow Ring) shown in the upper part of the gauge display to match the fan and Flow Ring used in the test.
| For each test, collect data for both pressurization and de-pressurization. |  | Once the fan is selected, the configuration of the fan can be selected by pressing the CONFIG button. The currently selected Flow Ring configuration is shown in the Config section of the gauge display. Also be sure that Channel B is showing the proper air flow units for your test (this should typically be set to CFM). Units can be changed by pressing the UNITS button.
| Determine the elevation of the measurement site, E (m or ft), above mean sea level within 100 m (330 ft). |  | e) Turn on the fan for an initial inspection (same for both One-Point and Multi-Point Tests).
Turn on the Blower Door fan by slowly turning the fan controller clockwise. As the fan speed increases, the building depressurization displayed on Channel A should also increase. As you increase the fan speed, you will be increasing the pressure difference between the building and outside resulting in increased pressure exerted on the aluminum door frame installed in the door opening. If you did not properly install the door frame, the frame may pop out of the doorway at higher building pressures (over 30 Pascals). If this happens, simply reinstall the frame more securely. When installed properly, the frame will easily stay in place during the entire test procedure. Before making measurements, you may want to quickly walk around the building with the fan producing about 30 Pascals of building pressure to check for any problems such as windows or doors blown open or blowing ashes from a fire place or wood stove.
f) Make final adjustments to the Blower Door fan:
DG-700: Multi-Point Test
Manually increase the fan speed until you achieve the highest target building pressure (e.g. -60 Pascals) on Channel A. The fan flow needed to create this building pressure can be read directly from Channel B. Record the test readings (building pressure and fan flow) on a Test Form (see Appendix D).
Now reduce the fan speed until the building pressure equals the next target pressure (e.g. -50 Pa). Once again record the test readings on a Test Form. Continue this procedure for each of the remaining target pressures. Turn off the fan when the final set of readings are completed.
Enter the test readings into the TECTITE software to generate you final test results. Note: Enter a baseline pressure value of 0 into the TECTITE Manual Data Entry Screen because you “zeroed out” the baseline pressure using the DG-700’s built-in baseline feature.
High QII | RA |  | BPI |  | Differences
|  |  | NA |  | NA
High QII Spray Foam | RA |  | BPI |  | Differences
|  |  | NA |  | NA
PV Field Verification | RA |  | BPI |  | Differences
|  |  | NA |  | NA

## Flow Conversions
Correction Table for Blower Door Subtraction
House to Duct Pressure (taped off) | Subtratcion Correction Factor (SCF)
50 | 1
49 | 1.09
48 | 1.14
47 | 1.19
46 | 1.24
45 | 1.29
44 | 1.34
43 | 1.39
42 | 1.44
41 | 1.49
40 | 1.54
39 | 1.6
38 | 1.65
37 | 1.71
36 | 1.78
35 | 1.84
34 | 1.91
33 | 1.98
32 | 2.06
31 | 2.14
30 | 2.23
29 | 2.32
28 | 2.42
27 | 2.52
26 | 2.64
25 | 2.76
24 | 2.89
23 | 3.03
22 | 3.18
21 | 3.35
20 | 3.54
19 | 3.74
18 | 3.97
17 | 4.23
16 | 4.51
15 | 4.83
14 | 5.2
13 | 5.63
12 | 6.12
11 | 6.71