## Sheet1
DISCLAIMER: This list may not be the latest version of the CUs SDG&E’s internal systems and the intended purpose for use with Designer Qualification testing.
Family ID | Unit ID | Unit Description | Family | Group | Class | Standard Page | UOM | Install | Remove | Transfer | Operate
17120 | 1-12LA | MU 2-12KV L.A. W/#4 GRND WIRE (RMV ONLY) | TRANSFORMER STATIONS 12KV SINGLE PHASE | TRANSFORMER STATIONS | OVERHEAD ELECTRIC DISTRIBUTION |  | EA |  | X
16400 | 1-CMB | MU 1-CO MTGBKT 1PH USB TTB NONPORC (REMV | CABLE POLES 12KV USB/TTB TGNT CNST PORC | CABLE POLE ASSEMBLIES | OVERHEAD ELECTRIC DISTRIBUTION |  | EA |  | X
11615 | 1/0WC | W/C 1/0 ACSR TO 336 ACSR | WEDGE CONNECTORS - 336 & BELOW | JUMPERS - CONNECTORS - SLEEVES | OVERHEAD ELECTRIC DISTRIBUTION | 784 | EA | X | X
11860 | 1/2 | 1/2 GALV GUY WIRE | GUY WIRE | ANCHORS, GUY SETS, GUY WIRE & MATERIAL | OVERHEAD ELECTRIC DISTRIBUTION | 961 | FT | X | X
10355 | 1/2L | 1/2" LAG SCREW | CROSSARM HARDWARE - 1/2" & 5/8" | CROSSARMS AND CROSSARM MATERIAL | OVERHEAD ELECTRIC DISTRIBUTION |  | EA | X | X
10355 | 1/2R | 1/2" ROUND WASHER | CROSSARM HARDWARE - 1/2" & 5/8" | CROSSARMS AND CROSSARM MATERIAL | OVERHEAD ELECTRIC DISTRIBUTION |  | EA | X | X
10355 | 1/2S | 1/2" SPRING WASHER | CROSSARM HARDWARE - 1/2" & 5/8" | CROSSARMS AND CROSSARM MATERIAL | OVERHEAD ELECTRIC DISTRIBUTION |  | EA | X | X
10355 | 1/2X5B | 1/2" X 5" MACHINE BOLT | CROSSARM HARDWARE - 1/2" & 5/8" | CROSSARMS AND CROSSARM MATERIAL | OVERHEAD ELECTRIC DISTRIBUTION |  | EA | X | X
10355 | 1/2X7B | 1/2" X 7" MACHINE BOLT | CROSSARM HARDWARE - 1/2" & 5/8" | CROSSARMS AND CROSSARM MATERIAL | OVERHEAD ELECTRIC DISTRIBUTION |  | EA | X | X
10355 | 1/2X9B | 1/2" X 9" MACHINE BOLT | CROSSARM HARDWARE - 1/2" & 5/8" | CROSSARMS AND CROSSARM MATERIAL | OVERHEAD ELECTRIC DISTRIBUTION | 392 | EA | X | X
11860 | 1/4 | 1/4 GALV GUY WIRE | GUY WIRE | ANCHORS, GUY SETS, GUY WIRE & MATERIAL | OVERHEAD ELECTRIC DISTRIBUTION | 961 | FT | X | X
15850 | 1/4DM | MU 1-SIDEWALK DOWNGUY MARKER 1/4 GUYWIRE | GUY MARKER & GUY ASSEMBLIES | ANCHOR & GUY ASSEMBLIES | OVERHEAD ELECTRIC DISTRIBUTION |  | EA | X | X
11820 | 1/4G | 1/4 ANC GUY | ANCHOR GUY ASSEMBLIES | ANCHORS, GUY SETS, GUY WIRE & MATERIAL | OVERHEAD ELECTRIC DISTRIBUTION | 927 | EA | X | X
15820 | 1/4LA | MU 1-ANC & GUY 1"RX20"XP 1/4 G | STANDARD ANC ROD, PLATE & GUY ASSEMBLIES | ANCHOR & GUY ASSEMBLIES | OVERHEAD ELECTRIC DISTRIBUTION |  | EA | X | X
15840 | 1/4LS | MU 1-SDWK ANC & GUY 1"RX20"XP 1/4G | SIDEWALK ANC ROD, PLATE & GUY ASSEMBLIES | ANCHOR & GUY ASSEMBLIES | OVERHEAD ELECTRIC DISTRIBUTION |  | EA | X | X
15830 | 1/4LW | MU 1-WRAP ANC & GUY 1"RX20"XP 1/4G | WRAPPED ANC ROD, PLATE & GUY ASSEMBLIES | ANCHOR & GUY ASSEMBLIES | OVERHEAD ELECTRIC DISTRIBUTION |  | EA | X | X
15820 | 1/4SA | MU ANC & GUY 3/4"RX16"XP 1/4G (RMV ONLY) | STANDARD ANC ROD, PLATE & GUY ASSEMBLIES | ANCHOR & GUY ASSEMBLIES | OVERHEAD ELECTRIC DISTRIBUTION |  | EA |  | X
15840 | 1/4SS | MU SDWK ANC&GUY 3/4"RX16"XP 1/4G-REMOVE | SIDEWALK ANC ROD, PLATE & GUY ASSEMBLIES | ANCHOR & GUY ASSEMBLIES | OVERHEAD ELECTRIC DISTRIBUTION |  | EA |  | X
11840 | 1/4SW | 1/4 SDWK ANC GUY | SIDEWALK ANCHOR GUY'S & HARDWARE | ANCHORS, GUY SETS, GUY WIRE & MATERIAL | OVERHEAD ELECTRIC DISTRIBUTION | 971 | EA | X | X
15000 | 100 1 | MU 100' 1 | WOOD POLES - PENTA OIL | WOOD POLES - PENTA OIL | OVERHEAD ELECTRIC DISTRIBUTION |  | EA | X | X
15000 | 100 H | MU 100' 1 HVY | WOOD POLES - PENTA OIL | WOOD POLES - PENTA OIL | OVERHEAD ELECTRIC DISTRIBUTION |  | EA | X | X
10010 | 100'1 | 100' 1 WOOD POLE | WOOD POLES PENTA OIL - USE FAMILY 15000 | POLES | OVERHEAD ELECTRIC DISTRIBUTION | 354.3 | EA | X | X
10010 | 100'H | 100' 1 HVY WOOD POLE | WOOD POLES PENTA OIL - USE FAMILY 15000 | POLES | OVERHEAD ELECTRIC DISTRIBUTION | 354.3 | EA | X | X
12890 | 1000FI | FAULT INDICATOR 1000A 3/0 - 636 3-PH SET | FAULT INDICATORS | LINE PROTECTION & SECTIONALIZING | OVERHEAD ELECTRIC DISTRIBUTION | 1275 | EA | X | X
12700 | 100KVAR | REMOVE ONLY TRANSF 100KVA PREFIX "H" | TRANSFORMERS - FIELD MAINTENANCE ONLY | OVERHEAD TRANSFORMERS | OVERHEAD ELECTRIC DISTRIBUTION |  | EA |  | X
12840 | 100XCO | INTERCHG C/O W/100A HOLDER-STD LEAKAGE | CUTOUTS & FUSE HOLDERS (LINE) | LINE PROTECTION & SECTIONALIZING | OVERHEAD ELECTRIC DISTRIBUTION | 1212/4306 | EA | X | X
10209 | 10AA | 10 FOOT ALLEY ARM FIBERGLASS NO BRACE | ALLY ARM FIBERGLASS | CROSSARMS AND CROSSARM MATERIAL | OVERHEAD ELECTRIC DISTRIBUTION | 379 | EA | X | X
10330 | 10BRA | *DO NOT USE -1-10' BRACE ARM W/O BRACE | SGL EQUIP ARMS AND SPECIAL PURPOSE ARMS | CROSSARMS AND CROSSARM MATERIAL | OVERHEAD ELECTRIC DISTRIBUTION | 380.2 | EA | X | X
10330 | 10BRAH | *DO NOT USE -10' BRACE ARM HVY W/O BRACE | SGL EQUIP ARMS AND SPECIAL PURPOSE ARMS | CROSSARMS AND CROSSARM MATERIAL | OVERHEAD ELECTRIC DISTRIBUTION | 380.2 | EA | X | X
10320 | 10COA | 4PIN 10FT CUTOUT OR POTHEAD W/4' HUB BR | SINGLE EQUIP ARMS - COA, PHD & SWI | CROSSARMS AND CROSSARM MATERIAL | OVERHEAD ELECTRIC DISTRIBUTION | 380.2 | EA | X | X
10320 | 10COA- | *DO NOT USE -1-10' COA W/O BRACE | SINGLE EQUIP ARMS - COA, PHD & SWI | CROSSARMS AND CROSSARM MATERIAL | OVERHEAD ELECTRIC DISTRIBUTION | 380.2 | EA | X | X
10320 | 10COAS | 1-10' COA W/36" STRAP BRACES | SINGLE EQUIP ARMS - COA, PHD & SWI | CROSSARMS AND CROSSARM MATERIAL | OVERHEAD ELECTRIC DISTRIBUTION | 380.2 | EA | X | X
10580 | 10DE | 10-12KV DE NON-PORCELAIN | 4/12KV DEADEND INSULATORS NON-PORCELAIN | PINS, INSULATORS & HARDWARE | OVERHEAD ELECTRIC DISTRIBUTION | 750.4 | EA | X | X | X
10590 | 10DEB | 10-12KV DE - BONDED (REMOVE ONLY) | 12KV BONDED DEADEND INSULATORS | PINS, INSULATORS & HARDWARE | OVERHEAD ELECTRIC DISTRIBUTION | 799.501 | SET |  | X | X
10370 | 10DIAG | 10' DIAG BRACE | CROSSARM BRACES | CROSSARMS AND CROSSARM MATERIAL | OVERHEAD ELECTRIC DISTRIBUTION | 391 | EA | X | X
10370 | 10FGAB | BRACE FG ALLEY ARM 94-5/8IN LENGTH | CROSSARM BRACES | CROSSARMS AND CROSSARM MATERIAL | OVERHEAD ELECTRIC DISTRIBUTION |  | EA | X | X
10330 | 10JMP | *DO NOT USE -1-10' JUMPER ARM W/5' BRACE | SGL EQUIP ARMS AND SPECIAL PURPOSE ARMS | CROSSARMS AND CROSSARM MATERIAL | OVERHEAD ELECTRIC DISTRIBUTION | 380.2 | EA | X | X
10330 | 10KA | 1-10' KICK OR XFMR ARM W/5' BRACE | SGL EQUIP ARMS AND SPECIAL PURPOSE ARMS | CROSSARMS AND CROSSARM MATERIAL | OVERHEAD ELECTRIC DISTRIBUTION | 380.2 | EA | X | X
13740 | 10KPUL | WIRE STRINGING - 10,000 LB PULLER | SPECIAL EQUIPMENT WITH OPERATORS | OVERHEAD ASSIST CREWS & EQUIPMENT | OVERHEAD ELECTRIC DISTRIBUTION |  | HR | X | X | X
13740 | 10KSET | WIRE STRINGING - SET-UP (EXTRA HVY) | SPECIAL EQUIPMENT WITH OPERATORS | OVERHEAD ASSIST CREWS & EQUIPMENT | OVERHEAD ELECTRIC DISTRIBUTION |  | EA | X
13740 | 10KTEN | WIRE STRINGING - 10,000 LB TENSIONER | SPECIAL EQUIPMENT WITH OPERATORS | OVERHEAD ASSIST CREWS & EQUIPMENT | OVERHEAD ELECTRIC DISTRIBUTION |  | HR | X | X | X
12900 | 10KVTA | ARRESTOR,10KV MOV, AVIAN SAFE | LIGHTNING ARRESTERS (LINE) | LINE PROTECTION & SECTIONALIZING | OVERHEAD ELECTRIC DISTRIBUTION | 1247.1 | EA | X | X
10320 | 10LA- | *DO NOT USE 1-10' LTNG ARR ARM W/O BRACE | SINGLE EQUIP ARMS - COA, PHD & SWI | CROSSARMS AND CROSSARM MATERIAL | OVERHEAD ELECTRIC DISTRIBUTION | 380.2 | EA | X | X
11860 | 10M | 10M GUY WIRE | GUY WIRE | ANCHORS, GUY SETS, GUY WIRE & MATERIAL | OVERHEAD ELECTRIC DISTRIBUTION | 961 | FT | X | X
15850 | 10MDM | MU SIDEWALK DOWNGUY MARKER 10M (REMOVE) | GUY MARKER & GUY ASSEMBLIES | ANCHOR & GUY ASSEMBLIES | OVERHEAD ELECTRIC DISTRIBUTION |  | EA |  | X
11820 | 10MG | 10M ANC GUY (REMOVE ONLY) | ANCHOR GUY ASSEMBLIES | ANCHORS, GUY SETS, GUY WIRE & MATERIAL | OVERHEAD ELECTRIC DISTRIBUTION | 927 | EA | X | X
15820 | 10MLA | MU ANC & GUY 1"RX20"XP 10M G (REM ONLY) | STANDARD ANC ROD, PLATE & GUY ASSEMBLIES | ANCHOR & GUY ASSEMBLIES | OVERHEAD ELECTRIC DISTRIBUTION |  | EA | X | X
15840 | 10MLS | MU SDWK ANC & GUY 1"RX20"XP 10MG(REMOVE) | SIDEWALK ANC ROD, PLATE & GUY ASSEMBLIES | ANCHOR & GUY ASSEMBLIES | OVERHEAD ELECTRIC DISTRIBUTION |  | EA |  | X
15830 | 10MLW | MU WRAP ANC & GUY 1"RX20"XP 10MG(REMOVE) | WRAPPED ANC ROD, PLATE & GUY ASSEMBLIES | ANCHOR & GUY ASSEMBLIES | OVERHEAD ELECTRIC DISTRIBUTION |  | EA |  | X
15820 | 10MSA | MU ANC & GUY 3/4"RX16"XP 10MG (REM ONLY) | STANDARD ANC ROD, PLATE & GUY ASSEMBLIES | ANCHOR & GUY ASSEMBLIES | OVERHEAD ELECTRIC DISTRIBUTION |  | EA | X | X
15840 | 10MSS | MU SDWK ANC & GUY 3/4"RX16"XP 10MG (REM) | SIDEWALK ANC ROD, PLATE & GUY ASSEMBLIES | ANCHOR & GUY ASSEMBLIES | OVERHEAD ELECTRIC DISTRIBUTION |  | EA |  | X
11840 | 10MSW | 10M SDWK ANC GUY (REMOVE ONLY) | SIDEWALK ANCHOR GUY'S & HARDWARE | ANCHORS, GUY SETS, GUY WIRE & MATERIAL | OVERHEAD ELECTRIC DISTRIBUTION | 971 | EA |  | X
15830 | 10MXW | MU WRAP ANC & GUY 1"RX24"XP 10MG(REMOVE) | WRAPPED ANC ROD, PLATE & GUY ASSEMBLIES | ANCHOR & GUY ASSEMBLIES | OVERHEAD ELECTRIC DISTRIBUTION |  | EA |  | X
10240 | 10P | SGL ARM 6PIN 12FT 4KV STD W/5FT HUB BR | SGL ARMS - 4KV STD & HVY W/STD BRACES | CROSSARMS AND CROSSARM MATERIAL | OVERHEAD ELECTRIC DISTRIBUTION | 380.2 | EA | X | X
10270 | 10P- | DO NOT USE - 10P W/O BR | 4KV STD & HVY ARMS W/O BRACES | CROSSARMS AND CROSSARM MATERIAL | OVERHEAD ELECTRIC DISTRIBUTION | 380.2 | EA | X | X
10260 | 10PA | *DO NOT USE - 2-10PAA | ALLEY ARMS - 4KV W/STD BRACES (DIAG) | CROSSARMS AND CROSSARM MATERIAL | OVERHEAD ELECTRIC DISTRIBUTION | 380.4 | SET | X | X
10260 | 10PA- | *DO NOT USE - 2-10PAA W/OUT BRACES | ALLEY ARMS - 4KV W/STD BRACES (DIAG) | CROSSARMS AND CROSSARM MATERIAL | OVERHEAD ELECTRIC DISTRIBUTION | 380.4 | SET | X | X
10260 | 10PAH | 2-10PAA HVY W/4 DIAG BRACES | ALLEY ARMS - 4KV W/STD BRACES (DIAG) | CROSSARMS AND CROSSARM MATERIAL | OVERHEAD ELECTRIC DISTRIBUTION | 380.4 | SET | X | X
10240 | 10PB | *DO NOT USE - 1-10PB | SGL ARMS - 4KV STD & HVY W/STD BRACES | CROSSARMS AND CROSSARM MATERIAL | OVERHEAD ELECTRIC DISTRIBUTION | 380.2 | EA | X | X
10240 | 10PBH | *DO NOT USE - 1-10PB HVY | SGL ARMS - 4KV STD & HVY W/STD BRACES | CROSSARMS AND CROSSARM MATERIAL | OVERHEAD ELECTRIC DISTRIBUTION | 380.2 | EA | X | X
10570 | 10PDE | 10-PDE | 4/12KV DEADEND INSULATORS - PORCELAIN | PINS, INSULATORS & HARDWARE | OVERHEAD ELECTRIC DISTRIBUTION |  | SET | X | X | X
10240 | 10PH | 1-10P HVY W/5FT HUB BR | SGL ARMS - 4KV STD & HVY W/STD BRACES | CROSSARMS AND CROSSARM MATERIAL | OVERHEAD ELECTRIC DISTRIBUTION | 380.2 | EA | X | X
10270 | 10PH- | *DO NOT USE - 10P HVY | 4KV STD & HVY ARMS W/O BRACES | CROSSARMS AND CROSSARM MATERIAL | OVERHEAD ELECTRIC DISTRIBUTION | 380.2 | EA | X | X
10320 | 10PHD | *DO NOT USE - 1-10' PHD W/4' BRACE | SINGLE EQUIP ARMS - COA, PHD & SWI | CROSSARMS AND CROSSARM MATERIAL | OVERHEAD ELECTRIC DISTRIBUTION | 380.2 | EA | X | X
10280 | 10S | SGL ARM SEC 6PIN 12FT STD W/5FT HUB BR | SGL SECONDARY ARMS W/STD BRACES | CROSSARMS AND CROSSARM MATERIAL | OVERHEAD ELECTRIC DISTRIBUTION | 380.2 | EA | X | X
10310 | 10S- | 10S | SECONDARY ARMS W/O BRACES | CROSSARMS AND CROSSARM MATERIAL | OVERHEAD ELECTRIC DISTRIBUTION | 380.2 | EA | X | X
10300 | 10SA | 2-10SAA | SECONDARY ALLEY ARMS W/STD BRACES (DIAG) | CROSSARMS AND CROSSARM MATERIAL | OVERHEAD ELECTRIC DISTRIBUTION | 380.2 | SET | X | X
10280 | 10SB | *DO NOT USE - 1-10SB | SGL SECONDARY ARMS W/STD BRACES | CROSSARMS AND CROSSARM MATERIAL | OVERHEAD ELECTRIC DISTRIBUTION | 380.2 | EA | X | X
10207 | 10SDF | CROSS-ARM 10FT STACKED DEADEND FIBERGLAS | STACKED X-ARM DEADEND FIBERGLASS | CROSSARMS AND CROSSARM MATERIAL | OVERHEAD ELECTRIC DISTRIBUTION | 380 | EA | X | X
10320 | 10SWI | 1-10' SWI ARM W/4' BRACE | SINGLE EQUIP ARMS - COA, PHD & SWI | CROSSARMS AND CROSSARM MATERIAL | OVERHEAD ELECTRIC DISTRIBUTION | 380.2 | EA | X | X
10320 | 10SWI- | *DO NOT USE - 1-10' SWI ARM W/O BRACE | SINGLE EQUIP ARMS - COA, PHD & SWI | CROSSARMS AND CROSSARM MATERIAL | OVERHEAD ELECTRIC DISTRIBUTION | 380.2 | EA | X | X
10330 | 10TA | *DO NOT USE - 1-10' TA W/5' BRACE | SGL EQUIP ARMS AND SPECIAL PURPOSE ARMS | CROSSARMS AND CROSSARM MATERIAL | OVERHEAD ELECTRIC DISTRIBUTION | 380.2 | EA | X | X
10217 | 10TSG | 10 FOOT DE/TANGENT STEEL GALV | SINGLE XARM-12KV TANG STEEL GALV | CROSSARMS AND CROSSARM MATERIAL | OVERHEAD ELECTRIC DISTRIBUTION | 311 | EA | X | X
10216 | 10TSW | CROSSARM, STL WTHR 10FT DE/TANG ARM ONLY | SINGLE XARM-12KV DEAD-END STEEL WEATHER | CROSSARMS AND CROSSARM MATERIAL | OVERHEAD ELECTRIC DISTRIBUTION | 311 | EA | X | X
15000 | 110 1 | MU 110' 1 | WOOD POLES - PENTA OIL | WOOD POLES - PENTA OIL | OVERHEAD ELECTRIC DISTRIBUTION |  | EA | X | X
15000 | 110 H | MU 110' 1 HVY | WOOD POLES - PENTA OIL | WOOD POLES - PENTA OIL | OVERHEAD ELECTRIC DISTRIBUTION |  | EA | X | X
10010 | 110'1 | 110' 1 WOOD POLE | WOOD POLES PENTA OIL - USE FAMILY 15000 | POLES | OVERHEAD ELECTRIC DISTRIBUTION | 354.3 | EA | X | X
10010 | 110'H | 110' 1 HVY WOOD POLE | WOOD POLES PENTA OIL - USE FAMILY 15000 | POLES | OVERHEAD ELECTRIC DISTRIBUTION | 354.3 | EA | X | X
10580 | 11DE | 11-12KV DE NON-PORCELAIN | 4/12KV DEADEND INSULATORS NON-PORCELAIN | PINS, INSULATORS & HARDWARE | OVERHEAD ELECTRIC DISTRIBUTION | 750.4 | EA | X | X | X
10590 | 11DEB | 11-12KV DE - BONDED (REMOVE ONLY) | 12KV BONDED DEADEND INSULATORS | PINS, INSULATORS & HARDWARE | OVERHEAD ELECTRIC DISTRIBUTION | 799.501 | SET |  | X | X
10570 | 11PDE | 11PDE | 4/12KV DEADEND INSULATORS - PORCELAIN | PINS, INSULATORS & HARDWARE | OVERHEAD ELECTRIC DISTRIBUTION |  | SET | X | X | X
13920 | 12-120 | 12KV 120/240V SINGLE PHASE PORTABLE | SPECIAL EQUIPMENT (TRAILERS) | OVERHEAD ASSIST CREWS & EQUIPMENT | OVERHEAD ELECTRIC DISTRIBUTION |  | HR |  |  |  | X
13920 | 12-208 | 12KV 120/208V THREE PHASE PORTABLE | SPECIAL EQUIPMENT (TRAILERS) | OVERHEAD ASSIST CREWS & EQUIPMENT | OVERHEAD ELECTRIC DISTRIBUTION |  | HR |  |  |  | X
13920 | 12-240 | 12KV 120/240V THREE PHASE PORTABLE | SPECIAL EQUIPMENT (TRAILERS) | OVERHEAD ASSIST CREWS & EQUIPMENT | OVERHEAD ELECTRIC DISTRIBUTION |  | HR |  |  |  | X
13920 | 12-480 | 12KV 240/480V THREE PHASE PORTABLE | SPECIAL EQUIPMENT (TRAILERS) | OVERHEAD ASSIST CREWS & EQUIPMENT | OVERHEAD ELECTRIC DISTRIBUTION |  | HR |  |  |  | X
12740 | 1200F | 1200 KVAR FIXED CAPACITOR RMV | CAPACITORS 12KV | CAPACITORS | OVERHEAD ELECTRIC DISTRIBUTION | 1311 | EA |  | X
12740 | 1200S | 1200 KVAR SWITCHED CAPACITOR (REM ONLY) | CAPACITORS 12KV | CAPACITORS | OVERHEAD ELECTRIC DISTRIBUTION | 1311 | EA |  | X
12740 | 1200SV | CAPACITOR 1200KVAR SWITCHED W/ 3VAC SWIT | CAPACITORS 12KV | CAPACITORS | OVERHEAD ELECTRIC DISTRIBUTION | 1325 | EA |  | X
12640 | 120VPT | POTENTIAL TRANSFORMER 12000/120V 1KVA | TRANSFORMERS - 12KV | OVERHEAD TRANSFORMERS | OVERHEAD ELECTRIC DISTRIBUTION | 1121.1 | EA | X | X
12640 | 120VPTLN | Potential Transformer, Single Bushing, | TRANSFORMERS - 12KV | OVERHEAD TRANSFORMERS | OVERHEAD ELECTRIC DISTRIBUTION | 1121 | EA | X | X
10209 | 12AA | 12 FOOT ALLEY ARM FIBERGLASS NO BRACE | ALLY ARM FIBERGLASS | CROSSARMS AND CROSSARM MATERIAL | OVERHEAD ELECTRIC DISTRIBUTION | 379 | EA | X | X
10330 | 12BRA | 1-12' BRACE ARM W/O BRACE | SGL EQUIP ARMS AND SPECIAL PURPOSE ARMS | CROSSARMS AND CROSSARM MATERIAL | OVERHEAD ELECTRIC DISTRIBUTION | 380.2 | EA | X | X
10330 | 12BRAH | *DO NOT USE -12' BRACE ARM HVY W/O BRACE | SGL EQUIP ARMS AND SPECIAL PURPOSE ARMS | CROSSARMS AND CROSSARM MATERIAL | OVERHEAD ELECTRIC DISTRIBUTION | 380.2 | EA | X | X
10320 | 12COA | 6PIN 12FT CUTOUT/SWITCH ARM W/4FT HUB BR | SINGLE EQUIP ARMS - COA, PHD & SWI | CROSSARMS AND CROSSARM MATERIAL | OVERHEAD ELECTRIC DISTRIBUTION | 380.2 | EA | X | X
10320 | 12COA- | *DO NOT USE - 1-12' COA W/O BRACE | SINGLE EQUIP ARMS - COA, PHD & SWI | CROSSARMS AND CROSSARM MATERIAL | OVERHEAD ELECTRIC DISTRIBUTION | 380.2 | EA | X | X
10320 | 12COAS | 1-12' COA W/36" STRAP BRACES | SINGLE EQUIP ARMS - COA, PHD & SWI | CROSSARMS AND CROSSARM MATERIAL | OVERHEAD ELECTRIC DISTRIBUTION | 380.2 | EA | X | X
10580 | 12DE | 12-12KV DE NON-PORCELAIN | 4/12KV DEADEND INSULATORS NON-PORCELAIN | PINS, INSULATORS & HARDWARE | OVERHEAD ELECTRIC DISTRIBUTION | 750.4 | EA | X | X | X
10590 | 12DEB | 12-12KV DE - BONDED (REMOVE ONLY) | 12KV BONDED DEADEND INSULATORS | PINS, INSULATORS & HARDWARE | OVERHEAD ELECTRIC DISTRIBUTION | 799.501 | SET |  | X | X
10370 | 12FGAB | ALLEY ARM BRACE,FIBERGLASS,122-1/4IN. | CROSSARM BRACES | CROSSARMS AND CROSSARM MATERIAL | OVERHEAD ELECTRIC DISTRIBUTION |  | EA | X | X
10330 | 12KA | 1-12' KICK OR XFMR ARM W/6' BRACE | SGL EQUIP ARMS AND SPECIAL PURPOSE ARMS | CROSSARMS AND CROSSARM MATERIAL | OVERHEAD ELECTRIC DISTRIBUTION | 380.2 | EA | X | X
10320 | 12LA- | *DO NOT USE-1-12' LTNG ARR ARM W/O BRACE | SINGLE EQUIP ARMS - COA, PHD & SWI | CROSSARMS AND CROSSARM MATERIAL | OVERHEAD ELECTRIC DISTRIBUTION | 380.2 | EA | X | X
12980 | 12OMBL | SWI,OMNIRUPTER,12FT, B PH LEFT | POLE TOP SWITCHES (LINE) | LINE PROTECTION & SECTIONALIZING | OVERHEAD ELECTRIC DISTRIBUTION | 1200 | EA | X | X
12980 | 12OMBR | SWI,OMNIRUPTER,12FT, B PH RIGHT | POLE TOP SWITCHES (LINE) | LINE PROTECTION & SECTIONALIZING | OVERHEAD ELECTRIC DISTRIBUTION | 1200 | EA | X | X
10570 | 12PDE | 12-PDE (REMOVE ONLY) | 4/12KV DEADEND INSULATORS - PORCELAIN | PINS, INSULATORS & HARDWARE | OVERHEAD ELECTRIC DISTRIBUTION |  | SET |  | X | X
10320 | 12PHD | *DO NOT USE - 1-12' PHD W/6' BRACE | SINGLE EQUIP ARMS - COA, PHD & SWI | CROSSARMS AND CROSSARM MATERIAL | OVERHEAD ELECTRIC DISTRIBUTION | 380.2 | EA | X | X
10320 | 12PHDG | 1-12' PHD W/BRACELESS CROSSARM GAIN | SINGLE EQUIP ARMS - COA, PHD & SWI | CROSSARMS AND CROSSARM MATERIAL | OVERHEAD ELECTRIC DISTRIBUTION | 380.2 | EA | X | X
10207 | 12SDF | CROSSARM 12FT STACKED DEADEND FIBERGLASS | STACKED X-ARM DEADEND FIBERGLASS | CROSSARMS AND CROSSARM MATERIAL | OVERHEAD ELECTRIC DISTRIBUTION | 380 | EA | X | X
10320 | 12SWI | *DO NOT USE - 1-12' SWI ARM W/4' BRACE | SINGLE EQUIP ARMS - COA, PHD & SWI | CROSSARMS AND CROSSARM MATERIAL | OVERHEAD ELECTRIC DISTRIBUTION | 380.2 | EA | X | X
10320 | 12SWI- | *DO NOT USE - 1-12' SWI ARM W/O BRACE | SINGLE EQUIP ARMS - COA, PHD & SWI | CROSSARMS AND CROSSARM MATERIAL | OVERHEAD ELECTRIC DISTRIBUTION | 380.2 | EA | X | X
10330 | 12TA | *DO NOT USE - 1-12' TA W/6' BRACE | SGL EQUIP ARMS AND SPECIAL PURPOSE ARMS | CROSSARMS AND CROSSARM MATERIAL | OVERHEAD ELECTRIC DISTRIBUTION | 380.2 | EA | X | X
12720 | 130SV | CAPACITOR,130KVAR W/3 VAC SWI - WYE CONN | CAPACITORS - 4KV | CAPACITORS | OVERHEAD ELECTRIC DISTRIBUTION | 1323 | EA | X | X
12740 | 1350F | 1350 KVAR FIXED CAPACITOR (REMOVE ONLY) | CAPACITORS 12KV | CAPACITORS | OVERHEAD ELECTRIC DISTRIBUTION | 1399.101 | EA |  | X
12740 | 1350S | 1350 KVAR SWITCHED CAP (REMOVE ONLY) | CAPACITORS 12KV | CAPACITORS | OVERHEAD ELECTRIC DISTRIBUTION | 1399.101 | EA |  | X
10370 | 13DIAG | 13' DIAG BRACE | CROSSARM BRACES | CROSSARMS AND CROSSARM MATERIAL | OVERHEAD ELECTRIC DISTRIBUTION | 391 | EA | X | X
10320 | 13SWI | 1-13' 6" SWI ARM W/36" STRAP BRACES | SINGLE EQUIP ARMS - COA, PHD & SWI | CROSSARMS AND CROSSARM MATERIAL | OVERHEAD ELECTRIC DISTRIBUTION | 1222.2 | EA | X | X
10320 | 13SWI- | 1-13' 6" SWI ARM W/O BRACE | SINGLE EQUIP ARMS - COA, PHD & SWI | CROSSARMS AND CROSSARM MATERIAL | OVERHEAD ELECTRIC DISTRIBUTION | 1222.2 | EA | X | X
10209 | 15AA | 15 FOOT ALLEY ARM FIBERGLASS | ALLY ARM FIBERGLASS | CROSSARMS AND CROSSARM MATERIAL | OVERHEAD ELECTRIC DISTRIBUTION | 379 | EA | X | X
10330 | 15BRA | *DO NOT USE - 1-15' BRACE ARM W/O BRACE | SGL EQUIP ARMS AND SPECIAL PURPOSE ARMS | CROSSARMS AND CROSSARM MATERIAL | OVERHEAD ELECTRIC DISTRIBUTION | 380.5 | EA | X | X
10330 | 15BRAH | 1-15' BRACE ARM HVY W/O BRACE | SGL EQUIP ARMS AND SPECIAL PURPOSE ARMS | CROSSARMS AND CROSSARM MATERIAL | OVERHEAD ELECTRIC DISTRIBUTION | 380.5 | EA | X | X
10320 | 15COA | 1-15' ARM W/4' BRACE-CUTOUT/POTHEAD/SWI | SINGLE EQUIP ARMS - COA, PHD & SWI | CROSSARMS AND CROSSARM MATERIAL | OVERHEAD ELECTRIC DISTRIBUTION | 380.5 | EA | X | X
10320 | 15COA- | *DO NOT USE - 1-15' COA W/O BRACE | SINGLE EQUIP ARMS - COA, PHD & SWI | CROSSARMS AND CROSSARM MATERIAL | OVERHEAD ELECTRIC DISTRIBUTION | 380.5 | EA | X | X
10370 | 15FGAB | BRACE FG ALLEY ARM 156-1/8IN LENGTH | CROSSARM BRACES | CROSSARMS AND CROSSARM MATERIAL | OVERHEAD ELECTRIC DISTRIBUTION |  | EA | X | X
17140 | 15HF-P | MU 3-15 KVA HF STAMTL CMB 240/480V (RMV) | TRANSFORMER STATIONS 12KV THREE PHASE | TRANSFORMER STATIONS | OVERHEAD ELECTRIC DISTRIBUTION |  | EA |  | X
10320 | 15LA- | *DO NOT USE-1-15' LTNG ARR ARM W/O BRACE | SINGLE EQUIP ARMS - COA, PHD & SWI | CROSSARMS AND CROSSARM MATERIAL | OVERHEAD ELECTRIC DISTRIBUTION | 380.2 | EA | X | X
12980 | 15OMBL | SWI,OMNIRUPTER,15FT, B PH LEFT | POLE TOP SWITCHES (LINE) | LINE PROTECTION & SECTIONALIZING | OVERHEAD ELECTRIC DISTRIBUTION | 1200 | EA | X | X
12980 | 15OMBR | SWI,OMNIRUPTER,15FT, B PH RIGHT | POLE TOP SWITCHES (LINE) | LINE PROTECTION & SECTIONALIZING | OVERHEAD ELECTRIC DISTRIBUTION | 1200 | EA | X | X
10320 | 15PHD | *DO NOT USE - 1-15' PHD W/4' BRACE | SINGLE EQUIP ARMS - COA, PHD & SWI | CROSSARMS AND CROSSARM MATERIAL | OVERHEAD ELECTRIC DISTRIBUTION | 380.5 | EA | X | X
10207 | 15SDF | CROSS-ARM 15FT STACKED DEADEND FIBERGLAS | STACKED X-ARM DEADEND FIBERGLASS | CROSSARMS AND CROSSARM MATERIAL | OVERHEAD ELECTRIC DISTRIBUTION | 380 | EA | X | X
10320 | 15SWI | *DO NOT USE - 1-15' SWI ARM W/4' BRACE | SINGLE EQUIP ARMS - COA, PHD & SWI | CROSSARMS AND CROSSARM MATERIAL | OVERHEAD ELECTRIC DISTRIBUTION | 380.5 | EA | X | X
13260 | 16FH | (MACRO) 16' FH LPSV 35W | LPSV ST LT 6 FT & 16 FT MAST ASSEMBLIES | STREET LIGHTS | OVERHEAD ELECTRIC DISTRIBUTION | 1518.1 | EA | X | X | X
13260 | 16FH-1 | (USE MACRO) 16' FH LPSV 35W | LPSV ST LT 6 FT & 16 FT MAST ASSEMBLIES | STREET LIGHTS | OVERHEAD ELECTRIC DISTRIBUTION | 1518.1 | EA | X | X | X
13260 | 16FH-2 | (USE MACRO) 16' FH LPSV 35W | LPSV ST LT 6 FT & 16 FT MAST ASSEMBLIES | STREET LIGHTS | OVERHEAD ELECTRIC DISTRIBUTION | 1518.1 | EA | X | X | X
13260 | 16GH | (MACRO) 16' GH LPSV 55W | LPSV ST LT 6 FT & 16 FT MAST ASSEMBLIES | STREET LIGHTS | OVERHEAD ELECTRIC DISTRIBUTION | 1518.1 | EA | X | X | X
13260 | 16GH-1 | (USE MACRO) 16' GH LPSV 55W | LPSV ST LT 6 FT & 16 FT MAST ASSEMBLIES | STREET LIGHTS | OVERHEAD ELECTRIC DISTRIBUTION | 1518.1 | EA | X | X | X
13260 | 16GH-2 | (USE MACRO) 16' GH LPSV 55W | LPSV ST LT 6 FT & 16 FT MAST ASSEMBLIES | STREET LIGHTS | OVERHEAD ELECTRIC DISTRIBUTION | 1518.1 | EA | X | X | X
13260 | 16JH | (MACRO) 16' JH LPSV 90W | LPSV ST LT 6 FT & 16 FT MAST ASSEMBLIES | STREET LIGHTS | OVERHEAD ELECTRIC DISTRIBUTION | 1518.1 | EA | X | X | X
13260 | 16JH-1 | (USE MACRO) 16' JH LPSV 90W | LPSV ST LT 6 FT & 16 FT MAST ASSEMBLIES | STREET LIGHTS | OVERHEAD ELECTRIC DISTRIBUTION | 1518.1 | EA | X | X | X
13260 | 16JH-2 | (USE MACRO) 16' JH LPSV 90W | LPSV ST LT 6 FT & 16 FT MAST ASSEMBLIES | STREET LIGHTS | OVERHEAD ELECTRIC DISTRIBUTION | 1518.1 | EA | X | X | X
13260 | 16KH | (MACRO) 16' KH LPSV 135W | LPSV ST LT 6 FT & 16 FT MAST ASSEMBLIES | STREET LIGHTS | OVERHEAD ELECTRIC DISTRIBUTION | 1518.1 | EA | X | X | X
13260 | 16KH-1 | (USE MACRO) 16' KH LPSV 135W | LPSV ST LT 6 FT & 16 FT MAST ASSEMBLIES | STREET LIGHTS | OVERHEAD ELECTRIC DISTRIBUTION | 1518.1 | EA | X | X | X
13260 | 16KH-2 | (USE MACRO) 16' KH LPSV 135W | LPSV ST LT 6 FT & 16 FT MAST ASSEMBLIES | STREET LIGHTS | OVERHEAD ELECTRIC DISTRIBUTION | 1518.1 | EA | X | X | X
13260 | 16LH | (MACRO) 16' LH LPSV 180W | LPSV ST LT 6 FT & 16 FT MAST ASSEMBLIES | STREET LIGHTS | OVERHEAD ELECTRIC DISTRIBUTION | 1518.1 | EA | X | X | X
13260 | 16LH-1 | (USE MACRO) 16' LH LPSV 180W | LPSV ST LT 6 FT & 16 FT MAST ASSEMBLIES | STREET LIGHTS | OVERHEAD ELECTRIC DISTRIBUTION | 1518.1 | EA | X | X | X
13260 | 16LH-2 | (USE MACRO) 16' LH LPSV 180W | LPSV ST LT 6 FT & 16 FT MAST ASSEMBLIES | STREET LIGHTS | OVERHEAD ELECTRIC DISTRIBUTION | 1518.1 | EA | X | X | X
11820 | 16MG | 16M ANC GUY (REMOVE ONLY) | ANCHOR GUY ASSEMBLIES | ANCHORS, GUY SETS, GUY WIRE & MATERIAL | OVERHEAD ELECTRIC DISTRIBUTION | 927 | EA | X | X
11840 | 16MSW | 16M SDWK ANC GUY (REMOVE ONLY) | SIDEWALK ANCHOR GUY'S & HARDWARE | ANCHORS, GUY SETS, GUY WIRE & MATERIAL | OVERHEAD ELECTRIC DISTRIBUTION | 971 | EA | X | X
13240 | 16QN | (MACRO) 16' QN HPSV 70W | HPSV ST LT 6 FT & 16 FT MAST ASSEMBLIES | STREET LIGHTS | OVERHEAD ELECTRIC DISTRIBUTION | 1518.1 | EA | X | X | X
13240 | 16QN-1 | (USE MACRO) 16' QN HPSV 70W | HPSV ST LT 6 FT & 16 FT MAST ASSEMBLIES | STREET LIGHTS | OVERHEAD ELECTRIC DISTRIBUTION | 1518.1 | EA | X | X | X
13240 | 16QN-2 | (USE MACRO) 16' QN HPSV 70W | HPSV ST LT 6 FT & 16 FT MAST ASSEMBLIES | STREET LIGHTS | OVERHEAD ELECTRIC DISTRIBUTION | 1518.1 | EA | X | X | X
13240 | 16RN | (MACRO) 16' RN HPSV 100W | HPSV ST LT 6 FT & 16 FT MAST ASSEMBLIES | STREET LIGHTS | OVERHEAD ELECTRIC DISTRIBUTION | 1518.1 | EA | X | X | X
13240 | 16RN-1 | (USE MACRO) 16' RN HPSV 100W | HPSV ST LT 6 FT & 16 FT MAST ASSEMBLIES | STREET LIGHTS | OVERHEAD ELECTRIC DISTRIBUTION | 1518.1 | EA | X | X | X
13240 | 16RN-2 | (USE MACRO) 16' RN HPSV 100W | HPSV ST LT 6 FT & 16 FT MAST ASSEMBLIES | STREET LIGHTS | OVERHEAD ELECTRIC DISTRIBUTION | 1518.1 | EA | X | X | X
13240 | 16SN | (MACRO) 16' SN HPSV 150W | HPSV ST LT 6 FT & 16 FT MAST ASSEMBLIES | STREET LIGHTS | OVERHEAD ELECTRIC DISTRIBUTION | 1518.1 | EA | X | X | X
13240 | 16SN-1 | (USE MACRO) 16' SN HPSV 150W | HPSV ST LT 6 FT & 16 FT MAST ASSEMBLIES | STREET LIGHTS | OVERHEAD ELECTRIC DISTRIBUTION | 1518.1 | EA | X | X | X
13240 | 16SN-2 | (USE MACRO) 16' SN HPSV 150W | HPSV ST LT 6 FT & 16 FT MAST ASSEMBLIES | STREET LIGHTS | OVERHEAD ELECTRIC DISTRIBUTION | 1518.1 | EA | X | X | X
13240 | 16TL | (MACRO) 16' TL HPSV 200W | HPSV ST LT 6 FT & 16 FT MAST ASSEMBLIES | STREET LIGHTS | OVERHEAD ELECTRIC DISTRIBUTION | 1518.1 | EA | X | X | X
13240 | 16TL-1 | (USE MACRO) 16' TL HPSV 200W | HPSV ST LT 6 FT & 16 FT MAST ASSEMBLIES | STREET LIGHTS | OVERHEAD ELECTRIC DISTRIBUTION | 1518.1 | EA | X | X | X
13240 | 16TL-2 | (USE MACRO) 16' TL HPSV 200W | HPSV ST LT 6 FT & 16 FT MAST ASSEMBLIES | STREET LIGHTS | OVERHEAD ELECTRIC DISTRIBUTION | 1518.1 | EA | X | X | X
13240 | 16UL | (MACRO) 16' UL HPSV 250W | HPSV ST LT 6 FT & 16 FT MAST ASSEMBLIES | STREET LIGHTS | OVERHEAD ELECTRIC DISTRIBUTION | 1518.1 | EA | X | X | X
13240 | 16UL-1 | (USE MACRO) 16' UL HPSV 250W | HPSV ST LT 6 FT & 16 FT MAST ASSEMBLIES | STREET LIGHTS | OVERHEAD ELECTRIC DISTRIBUTION | 1518.1 | EA | X | X | X
13240 | 16UL-2 | (USE MACRO) 16' UL HPSV 250W | HPSV ST LT 6 FT & 16 FT MAST ASSEMBLIES | STREET LIGHTS | OVERHEAD ELECTRIC DISTRIBUTION | 1518.1 | EA | X | X | X
13240 | 16WG | (MACRO) 16' WG HPSV 400W | HPSV ST LT 6 FT & 16 FT MAST ASSEMBLIES | STREET LIGHTS | OVERHEAD ELECTRIC DISTRIBUTION | 1518.1 | EA | X | X | X
13240 | 16WG-1 | (USE MACRO) 16' WG HPSV 400W | HPSV ST LT 6 FT & 16 FT MAST ASSEMBLIES | STREET LIGHTS | OVERHEAD ELECTRIC DISTRIBUTION | 1518.1 | EA | X | X | X
13240 | 16WG-2 | (USE MACRO) 16' WG HPSV 400W | HPSV ST LT 6 FT & 16 FT MAST ASSEMBLIES | STREET LIGHTS | OVERHEAD ELECTRIC DISTRIBUTION | 1518.1 | EA | X | X | X
13240 | 16XA | (MACRO) 16' XA HPSV 1000W | HPSV ST LT 6 FT & 16 FT MAST ASSEMBLIES | STREET LIGHTS | OVERHEAD ELECTRIC DISTRIBUTION | 1599.204 | EA | X | X | X
13240 | 16XA-1 | (USE MACRO) 16' XA HPSV 1000W | HPSV ST LT 6 FT & 16 FT MAST ASSEMBLIES | STREET LIGHTS | OVERHEAD ELECTRIC DISTRIBUTION | 1599.204 | EA | X | X | X
13240 | 16XA-2 | (USE MACRO) 16' XA HPSV 1000W | HPSV ST LT 6 FT & 16 FT MAST ASSEMBLIES | STREET LIGHTS | OVERHEAD ELECTRIC DISTRIBUTION | 1599.204 | EA |  | X | X
10355 | 18SB | 5/8" X 18" SPACE BOLT | CROSSARM HARDWARE - 1/2" & 5/8" | CROSSARMS AND CROSSARM MATERIAL | OVERHEAD ELECTRIC DISTRIBUTION | 392.1 | EA | X | X
12820 | 18VRHD | 18' DBL HEAVY DUTY VOLTAGE REG PLATFORM | VOLTAGE REGULATOR MATERIAL & WIRE LABOR | VOLTAGE REGULATORS AND BYPASS SWITCHES | OVERHEAD ELECTRIC DISTRIBUTION | 1355 | EA | X | X
12820 | 18VRPF | 18 FT ALUMINUM VOLTAGE REG PLATFORM | VOLTAGE REGULATOR MATERIAL & WIRE LABOR | VOLTAGE REGULATORS AND BYPASS SWITCHES | OVERHEAD ELECTRIC DISTRIBUTION | 1355 | EA | X | X
12820 | 18VRSB | 18' ALUM VOLT REG BYPASS SWI BRKTS- PAIR | VOLTAGE REGULATOR MATERIAL & WIRE LABOR | VOLTAGE REGULATORS AND BYPASS SWITCHES | OVERHEAD ELECTRIC DISTRIBUTION | 1355 | EA | X | X
15420 | 1API1 | MU 1-12KV ANGLE P&I 56-1 | ANGLE PIN & INSULATOR ASSEMBLY | PIN & INSULATOR ASSY | OVERHEAD ELECTRIC DISTRIBUTION |  | EA | X | X
15420 | 1API1A | MU 1-12KV ANGLE P&I 56-1 IN-AIR | ANGLE PIN & INSULATOR ASSEMBLY | PIN & INSULATOR ASSY | OVERHEAD ELECTRIC DISTRIBUTION |  | EA | X | X
15420 | 1API5 | MU 1-12KV ANGLE P&I 55-5 (REMOVE ONLY) | ANGLE PIN & INSULATOR ASSEMBLY | PIN & INSULATOR ASSY | OVERHEAD ELECTRIC DISTRIBUTION |  | EA |  | X
15420 | 1API5A | MU 1-12KV ANGLE P&I 55-5 IN-AIR (REMOVE) | ANGLE PIN & INSULATOR ASSEMBLY | PIN & INSULATOR ASSY | OVERHEAD ELECTRIC DISTRIBUTION |  | EA |  | X
30001 | 1ARM2 | SL 4 PIN ARMS, 2 PINS & INSULATOR W/TIES | CROSSARMS | OVERHEAD STANDARD LOCATIONS | OVERHEAD ELECTRIC DISTRIBUTION |  | EA | X
30001 | 1ARM3 | SL 4 PIN ARMS, 3 P&I WITH TIES | CROSSARMS | OVERHEAD STANDARD LOCATIONS | OVERHEAD ELECTRIC DISTRIBUTION |  | EA | X
30001 | 1ARM4 | SL 4 PIN ARMS, 4 P&I WITH TIES | CROSSARMS | OVERHEAD STANDARD LOCATIONS | OVERHEAD ELECTRIC DISTRIBUTION |  | EA | X
30001 | 1BUCK2 | SL 4 PIN BUCK ARM, 2 P&I, TIES, JUMPERS | CROSSARMS | OVERHEAD STANDARD LOCATIONS | OVERHEAD ELECTRIC DISTRIBUTION |  | EA | X
30001 | 1BUCK3 | SL 4 PIN BUCK ARM, 3 P&I, TIES, JUMPERS | CROSSARMS | OVERHEAD STANDARD LOCATIONS | OVERHEAD ELECTRIC DISTRIBUTION |  | EA | X
30001 | 1BUCK4 | SL 4 PIN BUCK ARM, 4 P&I, TIES, JUMPERS | CROSSARMS | OVERHEAD STANDARD LOCATIONS | OVERHEAD ELECTRIC DISTRIBUTION |  | EA | X
10565 | 1CDE | 1-IC (INSUL CLEVIS AERIAL CABLE) | SECONDARY DEADENDS | PINS, INSULATORS & HARDWARE | OVERHEAD ELECTRIC DISTRIBUTION | 612.1 | EA | X | X | X
10580 | 1DE | 1-12KV DE NON-PORCELAIN | 4/12KV DEADEND INSULATORS NON-PORCELAIN | PINS, INSULATORS & HARDWARE | OVERHEAD ELECTRIC DISTRIBUTION | 750.4 | EA | X | X | X
10590 | 1DEB | 1-12KV DE - BONDED (REMOVE ONLY) | 12KV BONDED DEADEND INSULATORS | PINS, INSULATORS & HARDWARE | OVERHEAD ELECTRIC DISTRIBUTION | 799.501 | EA |  | X | X
12820 | 1DES | 1-12KV REG DE | VOLTAGE REGULATOR MATERIAL & WIRE LABOR | VOLTAGE REGULATORS AND BYPASS SWITCHES | OVERHEAD ELECTRIC DISTRIBUTION | 750.4 | EA | X | X
13640 | 1HD3\OO | 1WF,2LM,1LinAsst-LinTrk,AsstTrk,AerlLift | WF-4 CREW MECH TRUCK ADDED ASSIST | OVERHEAD ASSIST CREWS & EQUIPMENT | OVERHEAD ELECTRIC DISTRIBUTION |  | HR | X | X
13740 | 1K-TEN | WIRE STRINGING - 1000 LB TENSIONER | SPECIAL EQUIPMENT WITH OPERATORS | OVERHEAD ASSIST CREWS & EQUIPMENT | OVERHEAD ELECTRIC DISTRIBUTION |  | HR | X
16330 | 1N1-10 | MU 1-10' COA 1PH/NEUT NONPORC (REMV ONLY | CABLE POLES 4KV NON-PORCELAIN | CABLE POLE ASSEMBLIES | OVERHEAD ELECTRIC DISTRIBUTION |  | EA |  | X
16400 | 1N10P | MU 1-10' COA 1-PHASE/NEUT USB TTB PORC | CABLE POLES 12KV USB/TTB TGNT CNST PORC | CABLE POLE ASSEMBLIES | OVERHEAD ELECTRIC DISTRIBUTION |  | EA | X | X
16460 | 1N1X10 | MU 1-10' COA 1-PHASE/NEUT NON-PORC 12KV | CABLE POLES 12KV NON-PORCELAIN | CABLE POLE ASSEMBLIES | OVERHEAD ELECTRIC DISTRIBUTION |  | EA | X | X
16320 | 1N2-10 | MU 1-10' COA 1-10' PHD 1PH/NEUT (REMOVE) | CABLE POLES 4KV CROSSARM CNST PORC | CABLE POLE ASSEMBLIES | OVERHEAD ELECTRIC DISTRIBUTION |  | EA |  | X
16440 | 1N2X10 | MU 1-10' COA 1-10' PHD 1PH/NEUT (REMOVE) | CABLE POLES 12KV CROSSARM CNST PORC | CABLE POLE ASSEMBLIES | OVERHEAD ELECTRIC DISTRIBUTION |  | EA |  | X
10580 | 1NDE | 1-12KV NDE NON-PORCELAIN | 4/12KV DEADEND INSULATORS NON-PORCELAIN | PINS, INSULATORS & HARDWARE | OVERHEAD ELECTRIC DISTRIBUTION | 750.4 | EA | X | X | X
10590 | 1NDEB | 1-12KV NDE - BONDED (REMOVE ONLY) | 12KV BONDED DEADEND INSULATORS | PINS, INSULATORS & HARDWARE | OVERHEAD ELECTRIC DISTRIBUTION | 799.501 | EA |  | X | X
16420 | 1NP | MU 1PH/NEUT USB TTB DE PORC (REMOVE ONLY | CABLE POLES 12KV USB/TTB DE CNST PORC | CABLE POLE ASSEMBLIES | OVERHEAD ELECTRIC DISTRIBUTION |  | EA |  | X
10570 | 1PDE | 1-PDE (REMOVE ONLY) | 4/12KV DEADEND INSULATORS - PORCELAIN | PINS, INSULATORS & HARDWARE | OVERHEAD ELECTRIC DISTRIBUTION | 1299.401 | EA |  | X | X
15400 | 1PI1 | MU 1-12KV P&I 56-1 | STRAIGHT PIN & INSULATOR ASSEMBLY | PIN & INSULATOR ASSY | OVERHEAD ELECTRIC DISTRIBUTION |  | EA | X | X
15400 | 1PI1A | MU 1-12KV P&I 56-1 IN-AIR | STRAIGHT PIN & INSULATOR ASSEMBLY | PIN & INSULATOR ASSY | OVERHEAD ELECTRIC DISTRIBUTION |  | EA | X | X
15400 | 1PI1B | MU 1-12KV P&I 56-1 BROWN | STRAIGHT PIN & INSULATOR ASSEMBLY | PIN & INSULATOR ASSY | OVERHEAD ELECTRIC DISTRIBUTION |  | EA | X | X
15400 | 1PI1BA | MU 1-12KV P&I 56-1 BROWN IN-AIR | STRAIGHT PIN & INSULATOR ASSEMBLY | PIN & INSULATOR ASSY | OVERHEAD ELECTRIC DISTRIBUTION |  | EA | X | X
15400 | 1PI2 | MU 1-12KV P&I 56-2 | STRAIGHT PIN & INSULATOR ASSEMBLY | PIN & INSULATOR ASSY | OVERHEAD ELECTRIC DISTRIBUTION |  | EA | X | X
15400 | 1PI2A | MU 1-12KV P&I 56-2 IN-AIR | STRAIGHT PIN & INSULATOR ASSEMBLY | PIN & INSULATOR ASSY | OVERHEAD ELECTRIC DISTRIBUTION |  | EA | X | X
15400 | 1PI3 | MU 1-12KVN P&I 55-3 | STRAIGHT PIN & INSULATOR ASSEMBLY | PIN & INSULATOR ASSY | OVERHEAD ELECTRIC DISTRIBUTION |  | EA | X | X
15400 | 1PI3A | MU 1-12KVN P&I 55-3 IN-AIR | STRAIGHT PIN & INSULATOR ASSEMBLY | PIN & INSULATOR ASSY | OVERHEAD ELECTRIC DISTRIBUTION |  | EA | X | X
15400 | 1PI5 | MU 1-12KV P&I 55-5 | STRAIGHT PIN & INSULATOR ASSEMBLY | PIN & INSULATOR ASSY | OVERHEAD ELECTRIC DISTRIBUTION |  | EA | X | X
15400 | 1PI5A | MU 1-12KV P&I 55-5 IN-AIR | STRAIGHT PIN & INSULATOR ASSEMBLY | PIN & INSULATOR ASSY | OVERHEAD ELECTRIC DISTRIBUTION |  | EA | X | X
15400 | 1PI5B | MU 1-12KV P&I 55-5 BROWN | STRAIGHT PIN & INSULATOR ASSEMBLY | PIN & INSULATOR ASSY | OVERHEAD ELECTRIC DISTRIBUTION |  | EA | X | X
15400 | 1PI5BA | MU 1-12KV P&I 55-5 BROWN IN-AIR | STRAIGHT PIN & INSULATOR ASSEMBLY | PIN & INSULATOR ASSY | OVERHEAD ELECTRIC DISTRIBUTION |  | EA | X | X
15380 | 1PIP | MU 1-4KV P&I | 4KV & SEC PIN & INSULATOR ASSEMBLY | PIN & INSULATOR ASSY | OVERHEAD ELECTRIC DISTRIBUTION |  | EA | X | X
15380 | 1PIPA | MU 1-4KV P&I IN-AIR | 4KV & SEC PIN & INSULATOR ASSEMBLY | PIN & INSULATOR ASSY | OVERHEAD ELECTRIC DISTRIBUTION |  | EA | X | X
15380 | 1PIS | MU 1-SEC P&I 55-2 | 4KV & SEC PIN & INSULATOR ASSEMBLY | PIN & INSULATOR ASSY | OVERHEAD ELECTRIC DISTRIBUTION |  | EA | X | X
15380 | 1PISA | MU 1-SEC P&I 55-2 IN-AIR | 4KV & SEC PIN & INSULATOR ASSEMBLY | PIN & INSULATOR ASSY | OVERHEAD ELECTRIC DISTRIBUTION |  | EA | X | X
11966 | 1RCS/S | 1" ANCHOR ROD COUPLING - STAINLESS STEEL | MANTA RAY ANCHORS - HARDWARE | ANCHORS, GUY SETS, GUY WIRE & MATERIAL | OVERHEAD ELECTRIC DISTRIBUTION | 950 | EA | X | X
10565 | 1SDE | 1-SDE | SECONDARY DEADENDS | PINS, INSULATORS & HARDWARE | OVERHEAD ELECTRIC DISTRIBUTION | 612.2 | EA | X | X | X
30001 | 1SEC3 | SL 6PIN SEC ARM (OR BUCK) W/3P&I | CROSSARMS | OVERHEAD STANDARD LOCATIONS | OVERHEAD ELECTRIC DISTRIBUTION |  | EA | X
30001 | 1SEC4 | SL 6PIN SEC ARM (OR BUCK) W/4P&I | CROSSARMS | OVERHEAD STANDARD LOCATIONS | OVERHEAD ELECTRIC DISTRIBUTION |  | EA | X
15440 | 1SO1 | MU 1-12KV S/O P&I 56-1 | STANDOFF PIN & INSULATOR ASSEMBLY | PIN & INSULATOR ASSY | OVERHEAD ELECTRIC DISTRIBUTION |  | EA | X | X
15440 | 1SO1A | MU 1-12KV S/O P&I 56-1 IN-AIR | STANDOFF PIN & INSULATOR ASSEMBLY | PIN & INSULATOR ASSY | OVERHEAD ELECTRIC DISTRIBUTION |  | EA | X | X
16690 | 1SO1S | MU 1-S/O P&I 56-1 | TRANSFORMER STAND-OFF P&I | TRANSFORMER STATIONS | OVERHEAD ELECTRIC DISTRIBUTION |  | EA | X | X
16690 | 1SO1SA | MU 1-S/O P&I 56-1 IN-AIR | TRANSFORMER STAND-OFF P&I | TRANSFORMER STATIONS | OVERHEAD ELECTRIC DISTRIBUTION |  | EA | X | X
16690 | 1SO2S | MU 1-S/O P&I 56-2 | TRANSFORMER STAND-OFF P&I | TRANSFORMER STATIONS | OVERHEAD ELECTRIC DISTRIBUTION |  | EA | X | X
16690 | 1SO2SA | MU 1-S/O P&I 56-2 IN-AIR | TRANSFORMER STAND-OFF P&I | TRANSFORMER STATIONS | OVERHEAD ELECTRIC DISTRIBUTION |  | EA | X | X
15440 | 1SO3 | MU 1-12KV S/O P&I 55-3 | STANDOFF PIN & INSULATOR ASSEMBLY | PIN & INSULATOR ASSY | OVERHEAD ELECTRIC DISTRIBUTION |  | EA | X | X
15440 | 1SO3A | MU 1-12KV S/O P&I 55-3 IN-AIR | STANDOFF PIN & INSULATOR ASSEMBLY | PIN & INSULATOR ASSY | OVERHEAD ELECTRIC DISTRIBUTION |  | EA | X | X
16690 | 1SO3S | MU 1-S/O P&I 55-3 | TRANSFORMER STAND-OFF P&I | TRANSFORMER STATIONS | OVERHEAD ELECTRIC DISTRIBUTION |  | EA | X | X
16690 | 1SO3SA | MU 1-S/O P&I 55-3 IN-AIR | TRANSFORMER STAND-OFF P&I | TRANSFORMER STATIONS | OVERHEAD ELECTRIC DISTRIBUTION |  | EA | X | X
15440 | 1SO5 | MU 1-12KV S/O P&I 55-5 | STANDOFF PIN & INSULATOR ASSEMBLY | PIN & INSULATOR ASSY | OVERHEAD ELECTRIC DISTRIBUTION |  | EA | X | X
15440 | 1SO5A | MU 1-12KV S/O P&I 55-5 IN-AIR | STANDOFF PIN & INSULATOR ASSEMBLY | PIN & INSULATOR ASSY | OVERHEAD ELECTRIC DISTRIBUTION |  | EA | X | X
16690 | 1SO5S | MU 1-S/O P&I 55-5 | TRANSFORMER STAND-OFF P&I | TRANSFORMER STATIONS | OVERHEAD ELECTRIC DISTRIBUTION |  | EA | X | X
16690 | 1SO5SA | MU 1-S/O P&I 55-5 IN-AIR | TRANSFORMER STAND-OFF P&I | TRANSFORMER STATIONS | OVERHEAD ELECTRIC DISTRIBUTION |  | EA | X | X
12505 | 1STA-M | STATION MATERIAL LABOR - 1 XFMR | STATION MATERIAL LABOR | STATION AND CAPACITOR MATERIAL & LABOR | OVERHEAD ELECTRIC DISTRIBUTION |  | EA | X | X
15460 | 1TPI | MU 1-TPI TOP POST | POST INSULATOR ASSEMBLIES | PIN & INSULATOR ASSY | OVERHEAD ELECTRIC DISTRIBUTION |  | EA | X | X
12940 | 1UMOLD | U-MOULDING-OVERHEAD SERVICE RESTORER | SERVICE RESTORER 12KV (LINE) | LINE PROTECTION & SECTIONALIZING | OVERHEAD ELECTRIC DISTRIBUTION | 1271 | EA | X | X
15460 | 1VPI | MU 1-VPI VERT POST | POST INSULATOR ASSEMBLIES | PIN & INSULATOR ASSY | OVERHEAD ELECTRIC DISTRIBUTION |  | EA | X | X
15460 | 1VPIA | MU 1-VPI VERT POST IN-AIR | POST INSULATOR ASSEMBLIES | PIN & INSULATOR ASSY | OVERHEAD ELECTRIC DISTRIBUTION |  | EA | X | X
13575 | 1WF3H\OO | 1WF,2LM-Aerial Lift w/Dbl Bkt,OH/UG Trk | MISCELLANEOUS OPERATIONS | LABOR FUNCTIONS & OPERATIONS | OVERHEAD ELECTRIC DISTRIBUTION |  | HR | X | X
13575 | 1WF3\OO | 2LM,1WF (1 OH Line Trk,1 Asst Trk) | MISCELLANEOUS OPERATIONS | LABOR FUNCTIONS & OPERATIONS | OVERHEAD ELECTRIC DISTRIBUTION |  | HR | X | X
13575 | 1WF4\OO | 1WF,2LM,1LinAsst-LinTrk,AsstTrk,AerlLift | MISCELLANEOUS OPERATIONS | LABOR FUNCTIONS & OPERATIONS | OVERHEAD ELECTRIC DISTRIBUTION |  | HR | X | X
10230 | 2- | 2.12KV WITHOUT BRACE | 12KV STD & HVY ARMS W/O BRACES | CROSSARMS AND CROSSARM MATERIAL | OVERHEAD ELECTRIC DISTRIBUTION | 380.2 | EA | X | X
16330 | 2-1-10 | MU 1-10' COA 2-PHASE NON-PORCELAIN | CABLE POLES 4KV NON-PORCELAIN | CABLE POLE ASSEMBLIES | OVERHEAD ELECTRIC DISTRIBUTION |  | EA | X | X
16400 | 2-10P | MU 1-10' COA 2-PH USB TTB PORC (REMOVE) | CABLE POLES 12KV USB/TTB TGNT CNST PORC | CABLE POLE ASSEMBLIES | OVERHEAD ELECTRIC DISTRIBUTION |  | EA |  | X
16460 | 2-1X10 | MU 1-10' COA 2-PHASE NON-PORCELAIN | CABLE POLES 12KV NON-PORCELAIN | CABLE POLE ASSEMBLIES | OVERHEAD ELECTRIC DISTRIBUTION |  | EA | X | X
16460 | 2-1X6 | MU 1- 6' COA 2-PHASE NON-PORCELAIN | CABLE POLES 12KV NON-PORCELAIN | CABLE POLE ASSEMBLIES | OVERHEAD ELECTRIC DISTRIBUTION |  | EA | X | X
15500 | 2-2-1 | MU 1-2.12KV 2-12KV P&I 56-1 | CROSSARM ASSY - SGL PHASE SGL X-ARM | CROSSARM ASSY - SINGLE PHASE | OVERHEAD ELECTRIC DISTRIBUTION |  | EA | X | X
16320 | 2-2-10 | MU 1-10' COA 1-10' PHD 2-PHASE | CABLE POLES 4KV CROSSARM CNST PORC | CABLE POLE ASSEMBLIES | OVERHEAD ELECTRIC DISTRIBUTION |  | EA | X | X
15500 | 2-2-2 | MU 1-2.12KV 2-12KV P&I 56-2 | CROSSARM ASSY - SGL PHASE SGL X-ARM | CROSSARM ASSY - SINGLE PHASE | OVERHEAD ELECTRIC DISTRIBUTION |  | EA | X | X
15500 | 2-2-5 | MU 1-2.12KV 2-12KV P&I 55-5 | CROSSARM ASSY - SGL PHASE SGL X-ARM | CROSSARM ASSY - SINGLE PHASE | OVERHEAD ELECTRIC DISTRIBUTION |  | EA | X | X
13050 | 2-2/4 | 2 #2 1 #4 CU SERVICE | OPEN WIRE SERVICES | SERVICES | OVERHEAD ELECTRIC DISTRIBUTION | 716 | FT | X | X | X
16440 | 2-2X10 | MU 1-10' COA 1-10' PHD 2-PH (REMOVE ONLY | CABLE POLES 12KV CROSSARM CNST PORC | CABLE POLE ASSEMBLIES | OVERHEAD ELECTRIC DISTRIBUTION |  | EA |  | X
13050 | 2-4/6 | 2 #4 1 #6 CU SERVICE | OPEN WIRE SERVICES | SERVICES | OVERHEAD ELECTRIC DISTRIBUTION | 716 | FT | X | X | X
13050 | 2-6/8 | 2 #6 1 #8 CU SERVICE | OPEN WIRE SERVICES | SERVICES | OVERHEAD ELECTRIC DISTRIBUTION | 716 | FT |  | X | X
16400 | 2-CMB | MU 2-CO MTG BKT 2-PHASE USB TTB NON-PORC | CABLE POLES 12KV USB/TTB TGNT CNST PORC | CABLE POLE ASSEMBLIES | OVERHEAD ELECTRIC DISTRIBUTION |  | EA | X | X
12020 | 2/0BKT | X-A BKT PORC 2/0-BELOW/NON PORC 350-ABOV | CABLE POLE HARDWARE | CABLE POLES | OVERHEAD ELECTRIC DISTRIBUTION | 1499.010 | EA | X | X
12840 | 200XCO | INTERCHG C/O W/200A HOLDER-STD LEAKAGE | CUTOUTS & FUSE HOLDERS (LINE) | LINE PROTECTION & SECTIONALIZING | OVERHEAD ELECTRIC DISTRIBUTION | 1212/4306 | EA | X | X
10160 | 20SWS | 20 FT POLE, STEEL STUB, WEATHERING STEEL | STEEL STUB POLES | STEEL STUB POLES AND EXCAVATION | OVERHEAD ELECTRIC DISTRIBUTION | 310 | EA | X | X
15480 | 24"FGS | MU 24" FIBERGLASS CONDUCTOR SPACER ASS. | CONDUCTOR SPACER & INSULATOR ASSEMBLY | PIN & INSULATOR ASSY | OVERHEAD ELECTRIC DISTRIBUTION |  | EA | X | X
12160 | 24LA | 24" LADDER ARM ASSY | GANG OPERATED POLE-TOP SWITCH FOR C.P. | CABLE POLES | OVERHEAD ELECTRIC DISTRIBUTION | 1444.1 | EA | X | X
15000 | 25 1 | MU 25' 1 (REMOVE ONLY) | WOOD POLES - PENTA OIL | WOOD POLES - PENTA OIL | OVERHEAD ELECTRIC DISTRIBUTION |  | EA |  | X
15000 | 25 3 | MU 25' 3 (REMOVE ONLY) | WOOD POLES - PENTA OIL | WOOD POLES - PENTA OIL | OVERHEAD ELECTRIC DISTRIBUTION |  | EA |  | X
15000 | 25 5 | MU 25' 5 (REMOVE ONLY) | WOOD POLES - PENTA OIL | WOOD POLES - PENTA OIL | OVERHEAD ELECTRIC DISTRIBUTION |  | EA |  | X
10010 | 25'1 | 25' 1 WOOD POLE REMOVE ONLY | WOOD POLES PENTA OIL - USE FAMILY 15000 | POLES | OVERHEAD ELECTRIC DISTRIBUTION | 354.1 | EA |  | X
10010 | 25'3 | 25' 3 WOOD POLE REMOVE ONLY | WOOD POLES PENTA OIL - USE FAMILY 15000 | POLES | OVERHEAD ELECTRIC DISTRIBUTION | 354.1 | EA |  | X
10010 | 25'5 | 25' 5 WOOD POLE REMOVE ONLY | WOOD POLES PENTA OIL - USE FAMILY 15000 | POLES | OVERHEAD ELECTRIC DISTRIBUTION | 354.1 | EA |  | X
10025 | 25-OP | 25' POLE - OTHERS TO PULL | VACATE POLE - OTHERS PULL - SDGE TO HAUL | POLES | OVERHEAD ELECTRIC DISTRIBUTION | 354.1 | EA |  | X
17140 | 25H120 | MU 1-25KVA H STAMATL UMB 120/240V O/DLTA | TRANSFORMER STATIONS 12KV THREE PHASE | TRANSFORMER STATIONS | OVERHEAD ELECTRIC DISTRIBUTION |  | EA | X | X
12510 | 25H208 | MU 3-25 KVA H STA MATL CMB 120/208V | TRANSFORMER UNIT FOR CUTTING COILS | STATION AND CAPACITOR MATERIAL & LABOR | OVERHEAD ELECTRIC DISTRIBUTION |  | EA | X | X
17140 | 25H240 | MU 3-25KVA H STAMATL CMB 120/240V C/DLTA | TRANSFORMER STATIONS 12KV THREE PHASE | TRANSFORMER STATIONS | OVERHEAD ELECTRIC DISTRIBUTION |  | EA | X | X
17140 | 25HF-P | MU 3-25 KVA HF STA MATL CMB 240/480V | TRANSFORMER STATIONS 12KV THREE PHASE | TRANSFORMER STATIONS | OVERHEAD ELECTRIC DISTRIBUTION |  | EA | X | X
17140 | 25HF48 | MU 1-25KVA HF STAMTL UMB 240/480V O/DLTA | TRANSFORMER STATIONS 12KV THREE PHASE | TRANSFORMER STATIONS | OVERHEAD ELECTRIC DISTRIBUTION |  | EA | X | X
10160 | 25SWS | 25 FT POLE, STEEL STUB, WEATHERING STEEL | STEEL STUB POLES | STEEL STUB POLES AND EXCAVATION | OVERHEAD ELECTRIC DISTRIBUTION | 310 | EA | X | X
17020 | 25W120 | MU 1-25KVA W STAMATL UMB 120/240V O/DLTA | TRANSFORMER STATIONS 4KV THREE PHASE | TRANSFORMER STATIONS | OVERHEAD ELECTRIC DISTRIBUTION |  | EA | X | X
17020 | 25W240 | MU 25KVA W STAMTL X-A 120/240 C/DLTA RMV | TRANSFORMER STATIONS 4KV THREE PHASE | TRANSFORMER STATIONS | OVERHEAD ELECTRIC DISTRIBUTION |  | EA |  | X
17020 | 25WF-P | MU 3-25 KVA WF STA MATL X-A 240/480V | TRANSFORMER STATIONS 4KV THREE PHASE | TRANSFORMER STATIONS | OVERHEAD ELECTRIC DISTRIBUTION |  | EA | X | X
17020 | 25WFCM | MU 3-25 KVA WF STA MATL CMB 240/480V | TRANSFORMER STATIONS 4KV THREE PHASE | TRANSFORMER STATIONS | OVERHEAD ELECTRIC DISTRIBUTION |  | EA | X | X
17140 | 25Y120 | MU 25KVA Y STAMTL UMB 120/240V O/WYE RMV | TRANSFORMER STATIONS 12KV THREE PHASE | TRANSFORMER STATIONS | OVERHEAD ELECTRIC DISTRIBUTION |  | EA |  | X
17080 | 25Y208 | MU 3-25 KVA Y STA MATERIAL 120/208V | TRANSFORMER STATIONS 7.2KV THREE PHASE | TRANSFORMER STATIONS | OVERHEAD ELECTRIC DISTRIBUTION |  | EA | X | X
17080 | 25Y240 | MU 1-25 KVA Y STA MATL 120/240V C/DLTA | TRANSFORMER STATIONS 7.2KV THREE PHASE | TRANSFORMER STATIONS | OVERHEAD ELECTRIC DISTRIBUTION |  | EA | X | X
10370 | 28FLAT | (REMOVE ONLY) 28" FLAT BRACE | CROSSARM BRACES | CROSSARMS AND CROSSARM MATERIAL | OVERHEAD ELECTRIC DISTRIBUTION | 391 | EA |  | X
15420 | 2API1 | MU 2-12KV ANGLE P&I 56-1 | ANGLE PIN & INSULATOR ASSEMBLY | PIN & INSULATOR ASSY | OVERHEAD ELECTRIC DISTRIBUTION |  | EA | X | X
15420 | 2API1A | MU 2-12KV ANGLE P&I 56-1 IN-AIR | ANGLE PIN & INSULATOR ASSEMBLY | PIN & INSULATOR ASSY | OVERHEAD ELECTRIC DISTRIBUTION |  | EA | X | X
15420 | 2API5 | MU 2-12KV ANGLE P&I 55-5 | ANGLE PIN & INSULATOR ASSEMBLY | PIN & INSULATOR ASSY | OVERHEAD ELECTRIC DISTRIBUTION |  | EA | X | X
15420 | 2API5A | MU 2-12KV ANGLE P&I 55-5 IN-AIR | ANGLE PIN & INSULATOR ASSEMBLY | PIN & INSULATOR ASSY | OVERHEAD ELECTRIC DISTRIBUTION |  | EA | X | X
30001 | 2ARM2 | SL 2-4 PIN ARMS, 4 P&I & DE, ANCHOR GUY | CROSSARMS | OVERHEAD STANDARD LOCATIONS | OVERHEAD ELECTRIC DISTRIBUTION |  | EA | X
30001 | 2ARM3 | SL 2-4 PIN ARMS, 6 P&I & DE | CROSSARMS | OVERHEAD STANDARD LOCATIONS | OVERHEAD ELECTRIC DISTRIBUTION |  | EA | X
30001 | 2ARM4 | SL 2-4 PIN ARMS, 8 P&I & DE | CROSSARMS | OVERHEAD STANDARD LOCATIONS | OVERHEAD ELECTRIC DISTRIBUTION |  | EA | X
10200 | 2B | *DO NOT USE (USE 2PIN) 1-2.12KVB | SGL ARMS - 12KV STD & HVY W/STD BRACES | CROSSARMS AND CROSSARM MATERIAL | OVERHEAD ELECTRIC DISTRIBUTION | 380.2 | EA | X | X
30001 | 2BUCK2 | SL 2-4 PIN BUCK ARM, 4DE & PINS/ INSUL | CROSSARMS | OVERHEAD STANDARD LOCATIONS | OVERHEAD ELECTRIC DISTRIBUTION |  | EA | X
30001 | 2BUCK3 | SL 2-4 PIN BUCK ARM, 6DE & PINS/ INSUL | CROSSARMS | OVERHEAD STANDARD LOCATIONS | OVERHEAD ELECTRIC DISTRIBUTION |  | EA | X
30001 | 2BUCK4 | SL 2-4 PIN BUCK ARM, 8DE & PINS/ INSUL | CROSSARMS | OVERHEAD STANDARD LOCATIONS | OVERHEAD ELECTRIC DISTRIBUTION |  | EA | X
13790 | 2BUCKET | AERIAL LIFT/ASST LINE MATERIAL DBL BKT | 42' SINGLE BUCKET TRUCK (EQUIPMENT ONLY) | OVERHEAD ASSIST CREWS & EQUIPMENT | OVERHEAD ELECTRIC DISTRIBUTION |  | HR | X | X
10580 | 2DE | 2-12KV DE NON-PORCELAIN | 4/12KV DEADEND INSULATORS NON-PORCELAIN | PINS, INSULATORS & HARDWARE | OVERHEAD ELECTRIC DISTRIBUTION | 750.4 | EA | X | X | X
10590 | 2DEB | 2-12KV DE - BONDED (REMOVE ONLY) | 12KV BONDED DEADEND INSULATORS | PINS, INSULATORS & HARDWARE | OVERHEAD ELECTRIC DISTRIBUTION | 799.501 | SET |  | X | X
12820 | 2DES | 2-12KV REG DE (REMOVE ONLY0 | VOLTAGE REGULATOR MATERIAL & WIRE LABOR | VOLTAGE REGULATORS AND BYPASS SWITCHES | OVERHEAD ELECTRIC DISTRIBUTION | 750.4 | SET |  | X
10205 | 2DF | Cross Arm, Fiberglass, 4ft. Dead End, Br | SINGLE XARM-12KV-DEADEND-FIBERGLASS | CROSSARMS AND CROSSARM MATERIAL | OVERHEAD ELECTRIC DISTRIBUTION | 379 | EA | X | X
10203 | 2FT | Cross Arm, Fiberglass, Tangent, 4ft | SINGLE XARM-12KV-TANGENT-FIBERGLASS | CROSSARMS AND CROSSARM MATERIAL | OVERHEAD ELECTRIC DISTRIBUTION | 379 | EA | X | X
10330 | 2KA | 1-2' KICK ARM - SALVAGE | SGL EQUIP ARMS AND SPECIAL PURPOSE ARMS | CROSSARMS AND CROSSARM MATERIAL | OVERHEAD ELECTRIC DISTRIBUTION | 380.5 | EA | X | X
13120 | 2MSER-L | SERVICE LABOR 4/0 AND ABOVE | SERVICE LABOR | SERVICES | OVERHEAD ELECTRIC DISTRIBUTION |  | EA | X | X | X
13120 | 2MSER-M | SERVICE LABOR 1/0 - 3/0 2MAN CREW | SERVICE LABOR | SERVICES | OVERHEAD ELECTRIC DISTRIBUTION |  | EA | X | X | X
13120 | 2MSER-MS | SERVICE LABOR MID-SPAN 2MAN CREW | SERVICE LABOR | SERVICES | OVERHEAD ELECTRIC DISTRIBUTION |  | EA | X | X | X
13120 | 2MSER-S | SERVICE LABOR #6 - #2 2MAN CREW | SERVICE LABOR | SERVICES | OVERHEAD ELECTRIC DISTRIBUTION |  | EA | X | X | X | X
16330 | 2N1-10 | MU 1-10' COA 2-PH/NEUT NON-PORC (REMOVE) | CABLE POLES 4KV NON-PORCELAIN | CABLE POLE ASSEMBLIES | OVERHEAD ELECTRIC DISTRIBUTION |  | EA |  | X
16400 | 2N10P | MU 1-10' COA 2-PHASE/NEUT USB TTB PORC | CABLE POLES 12KV USB/TTB TGNT CNST PORC | CABLE POLE ASSEMBLIES | OVERHEAD ELECTRIC DISTRIBUTION |  | EA | X | X
16460 | 2N1X10 | MU 1-10' COA 2-PHASE/NEUT NON-PORCELAIN | CABLE POLES 12KV NON-PORCELAIN | CABLE POLE ASSEMBLIES | OVERHEAD ELECTRIC DISTRIBUTION |  | EA | X | X
16320 | 2N2-10 | MU 1-10' COA 1-10' PHD 2-PH/NEUT (REMOVE | CABLE POLES 4KV CROSSARM CNST PORC | CABLE POLE ASSEMBLIES | OVERHEAD ELECTRIC DISTRIBUTION |  | EA |  | X
16440 | 2N2X10 | MU 1-10' COA 1-10' PHD 2-PH/NEUT (REMOVE | CABLE POLES 12KV CROSSARM CNST PORC | CABLE POLE ASSEMBLIES | OVERHEAD ELECTRIC DISTRIBUTION |  | EA |  | X
10580 | 2NDE | 2-12KV NDE NON-PORCELAIN | 4/12KV DEADEND INSULATORS NON-PORCELAIN | PINS, INSULATORS & HARDWARE | OVERHEAD ELECTRIC DISTRIBUTION | 750.4 | EA | X | X | X
10590 | 2NDEB | 2-12KV NDE - BONDED (REMOVE ONLY) | 12KV BONDED DEADEND INSULATORS | PINS, INSULATORS & HARDWARE | OVERHEAD ELECTRIC DISTRIBUTION | 799.501 | SET |  | X | X
16420 | 2NP | MU 2-PHASE/NEUT USB TTB DEADEND PORC | CABLE POLES 12KV USB/TTB DE CNST PORC | CABLE POLE ASSEMBLIES | OVERHEAD ELECTRIC DISTRIBUTION |  | EA | X | X
16420 | 2P | MU 2-PH USB TTB DEADEND PORC (REMV ONLY) | CABLE POLES 12KV USB/TTB DE CNST PORC | CABLE POLE ASSEMBLIES | OVERHEAD ELECTRIC DISTRIBUTION |  | EA |  | X
17150 | 2P1STA | MU TWO POLE STA MATL X-A ALL SIZES | TWO POLE STATION MATERIAL | TRANSFORMER STATIONS | OVERHEAD ELECTRIC DISTRIBUTION |  | EA | X | X
17150 | 2P2STA | MU TWO POLE STAMTL X-A ALL SIZE (REMOVE) | TWO POLE STATION MATERIAL | TRANSFORMER STATIONS | OVERHEAD ELECTRIC DISTRIBUTION |  | EA |  | X
17150 | 2P5STA | MU TWO POLE STAMTL X-A ALL SIZES (REMOVE | TWO POLE STATION MATERIAL | TRANSFORMER STATIONS | OVERHEAD ELECTRIC DISTRIBUTION |  | EA |  | X
10570 | 2PDE | 2-PDE (REMOVE ONLY) | 4/12KV DEADEND INSULATORS - PORCELAIN | PINS, INSULATORS & HARDWARE | OVERHEAD ELECTRIC DISTRIBUTION |  | SET |  | X | X
15400 | 2PI1 | MU 2-12KV P&I 56-1 | STRAIGHT PIN & INSULATOR ASSEMBLY | PIN & INSULATOR ASSY | OVERHEAD ELECTRIC DISTRIBUTION |  | EA | X | X
15400 | 2PI1A | MU 2-12KV P&I 56-1 IN-AIR | STRAIGHT PIN & INSULATOR ASSEMBLY | PIN & INSULATOR ASSY | OVERHEAD ELECTRIC DISTRIBUTION |  | EA | X | X
15400 | 2PI2 | MU 2-12KV P&I 56-2 | STRAIGHT PIN & INSULATOR ASSEMBLY | PIN & INSULATOR ASSY | OVERHEAD ELECTRIC DISTRIBUTION |  | EA | X | X
15400 | 2PI2A | MU 2-12KV P&I 56-2 IN-AIR | STRAIGHT PIN & INSULATOR ASSEMBLY | PIN & INSULATOR ASSY | OVERHEAD ELECTRIC DISTRIBUTION |  | EA | X | X
15400 | 2PI3 | MU 2-12KVN P&I 55-3 | STRAIGHT PIN & INSULATOR ASSEMBLY | PIN & INSULATOR ASSY | OVERHEAD ELECTRIC DISTRIBUTION |  | EA | X | X
15400 | 2PI3A | MU 2-12KVN P&I 55-3 IN-AIR | STRAIGHT PIN & INSULATOR ASSEMBLY | PIN & INSULATOR ASSY | OVERHEAD ELECTRIC DISTRIBUTION |  | EA | X | X
15400 | 2PI5 | MU 2-12KV P&I 55-5 | STRAIGHT PIN & INSULATOR ASSEMBLY | PIN & INSULATOR ASSY | OVERHEAD ELECTRIC DISTRIBUTION |  | EA | X | X
15400 | 2PI5A | MU 2-12KV P&I 55-5 IN-AIR | STRAIGHT PIN & INSULATOR ASSEMBLY | PIN & INSULATOR ASSY | OVERHEAD ELECTRIC DISTRIBUTION |  | EA | X | X
10200 | 2PIN | 2PIN 6 FT SGL ARM W/28 IN FLAT BRACES | SGL ARMS - 12KV STD & HVY W/STD BRACES | CROSSARMS AND CROSSARM MATERIAL | OVERHEAD ELECTRIC DISTRIBUTION | 380.2 | EA | X | X
15380 | 2PIP | MU 2-4KV P&I | 4KV & SEC PIN & INSULATOR ASSEMBLY | PIN & INSULATOR ASSY | OVERHEAD ELECTRIC DISTRIBUTION |  | EA | X | X
15380 | 2PIPA | MU 2-4KV P&I IN-AIR | 4KV & SEC PIN & INSULATOR ASSEMBLY | PIN & INSULATOR ASSY | OVERHEAD ELECTRIC DISTRIBUTION |  | EA | X | X
15380 | 2PIS | MU 2-SEC P&I 55-2 | 4KV & SEC PIN & INSULATOR ASSEMBLY | PIN & INSULATOR ASSY | OVERHEAD ELECTRIC DISTRIBUTION |  | EA | X | X
15380 | 2PISA | MU 2-SEC P&I 55-2 IN-AIR | 4KV & SEC PIN & INSULATOR ASSEMBLY | PIN & INSULATOR ASSY | OVERHEAD ELECTRIC DISTRIBUTION |  | EA | X | X
10280 | 2S | 2S 6FT SGL ARM SEC 2PIN W/28 FLAT BRACES | SGL SECONDARY ARMS W/STD BRACES | CROSSARMS AND CROSSARM MATERIAL | OVERHEAD ELECTRIC DISTRIBUTION | 380.2 | EA | X | X
10565 | 2SDE | 2-SDE | SECONDARY DEADENDS | PINS, INSULATORS & HARDWARE | OVERHEAD ELECTRIC DISTRIBUTION | 612.2 | SET | X | X | X
30001 | 2SEC3 | SL 2-6PIN SEC ARM 6DE W/PIN, INSUL & ANC | CROSSARMS | OVERHEAD STANDARD LOCATIONS | OVERHEAD ELECTRIC DISTRIBUTION |  | EA | X
30001 | 2SEC4 | SL 2-6PIN ARM 8DE W/PIN, INSUL & ANCHOR | CROSSARMS | OVERHEAD STANDARD LOCATIONS | OVERHEAD ELECTRIC DISTRIBUTION |  | EA | X
13575 | 2SER OO | 1LM In Chg,1LM-Aerial Lift w/SNgl Bkt-OH | MISCELLANEOUS OPERATIONS | LABOR FUNCTIONS & OPERATIONS | OVERHEAD ELECTRIC DISTRIBUTION |  | HR | X | X
15440 | 2SO1 | MU 2-12KV S/O P&I 56-1 | STANDOFF PIN & INSULATOR ASSEMBLY | PIN & INSULATOR ASSY | OVERHEAD ELECTRIC DISTRIBUTION |  | EA | X | X
15440 | 2SO1A | MU 2-12KV S/O P&I 56-1 IN-AIR | STANDOFF PIN & INSULATOR ASSEMBLY | PIN & INSULATOR ASSY | OVERHEAD ELECTRIC DISTRIBUTION |  | EA | X | X
15440 | 2SO3 | MU 2-12KV S/O P&I 55-3 | STANDOFF PIN & INSULATOR ASSEMBLY | PIN & INSULATOR ASSY | OVERHEAD ELECTRIC DISTRIBUTION |  | EA | X | X
15440 | 2SO3A | MU 2-12KV S/O P&I 55-3 IN-AIR | STANDOFF PIN & INSULATOR ASSEMBLY | PIN & INSULATOR ASSY | OVERHEAD ELECTRIC DISTRIBUTION |  | EA | X | X
15440 | 2SO5 | MU 2-12KV S/O P&I 55-5 | STANDOFF PIN & INSULATOR ASSEMBLY | PIN & INSULATOR ASSY | OVERHEAD ELECTRIC DISTRIBUTION |  | EA | X | X
15440 | 2SO5A | MU 2-12KV S/O P&I 55-5 IN-AIR | STANDOFF PIN & INSULATOR ASSEMBLY | PIN & INSULATOR ASSY | OVERHEAD ELECTRIC DISTRIBUTION |  | EA | X | X
12505 | 2STA-M | STATION MATERIAL LABOR - 2 XFMRS | STATION MATERIAL LABOR | STATION AND CAPACITOR MATERIAL & LABOR | OVERHEAD ELECTRIC DISTRIBUTION |  | EA | X | X
12950 | 2UMOLD | U-MOULDING-OVERHEAD SCADA SWITCH 2"X 10' | OVERHEAD SCADA | LINE PROTECTION & SECTIONALIZING | OVERHEAD ELECTRIC DISTRIBUTION | 530 | EA | X | X
17500 | 2X10-1 | MU 1-10' COA 2-12KV CO 100A FUSEHOLDERS | SECTIONALIZING CUTOUTS | LINE SECTIONALIZING EQUIPMENT | OVERHEAD ELECTRIC DISTRIBUTION |  | EA | X | X
17500 | 2X10-2 | MU 1-10' COA 2-12KV CO 200A FUSEHOLDERS | SECTIONALIZING CUTOUTS | LINE SECTIONALIZING EQUIPMENT | OVERHEAD ELECTRIC DISTRIBUTION |  | EA | X | X
17500 | 2X10-3 | MU 1-10' COA 2-12KV CO 300A SLDBLADE RMV | SECTIONALIZING CUTOUTS | LINE SECTIONALIZING EQUIPMENT | OVERHEAD ELECTRIC DISTRIBUTION |  | EA |  | X
17500 | 2X10D1 | MU 1-10' COA 2-12KV 100A CO 2 NONPORC DE | SECTIONALIZING CUTOUTS | LINE SECTIONALIZING EQUIPMENT | OVERHEAD ELECTRIC DISTRIBUTION |  | EA | X | X
17500 | 2X10D2 | MU 1-10' COA 2-12KV 200A CO 2 NONPORC DE | SECTIONALIZING CUTOUTS | LINE SECTIONALIZING EQUIPMENT | OVERHEAD ELECTRIC DISTRIBUTION |  | EA | X | X
17500 | 2X10D3 | MU 1-10' COA 2-12KV 300A CO 2 NONPORC DE | SECTIONALIZING CUTOUTS | LINE SECTIONALIZING EQUIPMENT | OVERHEAD ELECTRIC DISTRIBUTION |  | EA | X | X
17500 | 2XB1 | MU 2-12KV CO 100A FUSEHOLDERS BUCK POS | SECTIONALIZING CUTOUTS | LINE SECTIONALIZING EQUIPMENT | OVERHEAD ELECTRIC DISTRIBUTION |  | EA | X | X
17500 | 2XB2 | MU 2-12KV CO 200A FUSEHOLDERS BUCK POS | SECTIONALIZING CUTOUTS | LINE SECTIONALIZING EQUIPMENT | OVERHEAD ELECTRIC DISTRIBUTION |  | EA | X | X
17500 | 2XB3 | MU 2-12KV CO 300A SOLID BLADE BUCK POS | SECTIONALIZING CUTOUTS | LINE SECTIONALIZING EQUIPMENT | OVERHEAD ELECTRIC DISTRIBUTION |  | EA | X | X
16330 | 3-1-10 | MU 1-10' COA 3-PHASE NON-PORCELAIN | CABLE POLES 4KV NON-PORCELAIN | CABLE POLE ASSEMBLIES | OVERHEAD ELECTRIC DISTRIBUTION |  | EA | X | X
13050 | 3-1/2 | 3 1/0 1 #2 CU SERVICE | OPEN WIRE SERVICES | SERVICES | OVERHEAD ELECTRIC DISTRIBUTION | 716 | FT | X | X | X
16400 | 3-10P | MU 1-10' COA 3PH USB TTB PORC (RMV ONLY) | CABLE POLES 12KV USB/TTB TGNT CNST PORC | CABLE POLE ASSEMBLIES | OVERHEAD ELECTRIC DISTRIBUTION |  | EA |  | X
17140 | 3-12LA | MU 3-12KV LTNG ARR 1-GRND W/#4 WIRE | TRANSFORMER STATIONS 12KV THREE PHASE | TRANSFORMER STATIONS | OVERHEAD ELECTRIC DISTRIBUTION |  | EA | X | X
16460 | 3-1X10 | MU 1-10' COA 3-PHASE NON-PORCELAIN | CABLE POLES 12KV NON-PORCELAIN | CABLE POLE ASSEMBLIES | OVERHEAD ELECTRIC DISTRIBUTION |  | EA | X | X
16320 | 3-2-10 | MU 1-10' COA 1-10' PHD 3-PHASE | CABLE POLES 4KV CROSSARM CNST PORC | CABLE POLE ASSEMBLIES | OVERHEAD ELECTRIC DISTRIBUTION |  | EA | X | X
13050 | 3-2/4 | 3 #2 1 #4 CU SERVICE | OPEN WIRE SERVICES | SERVICES | OVERHEAD ELECTRIC DISTRIBUTION | 716 | FT | X | X | X
16440 | 3-2X10 | MU 1-10' COA 1-10' PHD 3PH (REMOVE ONLY) | CABLE POLES 12KV CROSSARM CNST PORC | CABLE POLE ASSEMBLIES | OVERHEAD ELECTRIC DISTRIBUTION |  | EA |  | X
16440 | 3-2X12 | MU 1-12' COA 1-12' PHD 3PH (REMOVE ONLY) | CABLE POLES 12KV CROSSARM CNST PORC | CABLE POLE ASSEMBLIES | OVERHEAD ELECTRIC DISTRIBUTION |  | EA |  | X
13050 | 3-4/1 | 3 4/0 1 1/0 CU SERVICE | OPEN WIRE SERVICES | SERVICES | OVERHEAD ELECTRIC DISTRIBUTION | 716 | FT |  | X | X
13050 | 3-4/6 | 3 #4 1 #6 CU SERVICE | OPEN WIRE SERVICES | SERVICES | OVERHEAD ELECTRIC DISTRIBUTION | 716 | FT | X | X | X
11615 | 3/0WC | W/C 3/0 ACSR TO 336 ACSR | WEDGE CONNECTORS - 336 & BELOW | JUMPERS - CONNECTORS - SLEEVES | OVERHEAD ELECTRIC DISTRIBUTION | 784 | EA | X | X
11860 | 3/8 | 3/8 GALV GUY WIRE | GUY WIRE | ANCHORS, GUY SETS, GUY WIRE & MATERIAL | OVERHEAD ELECTRIC DISTRIBUTION | 961 | FT | X | X
15850 | 3/8DM | MU 1-SIDEWALK DOWNGUY MARKER 3/8 GUYWIRE | GUY MARKER & GUY ASSEMBLIES | ANCHOR & GUY ASSEMBLIES | OVERHEAD ELECTRIC DISTRIBUTION |  | EA | X | X
11820 | 3/8G | 3/8 ANC GUY WIRE | ANCHOR GUY ASSEMBLIES | ANCHORS, GUY SETS, GUY WIRE & MATERIAL | OVERHEAD ELECTRIC DISTRIBUTION | 927 | EA | X | X
15840 | 3/8LS | MU 1-SDWK ANC & GUY 1"RX20"XP 3/8 G RMV | SIDEWALK ANC ROD, PLATE & GUY ASSEMBLIES | ANCHOR & GUY ASSEMBLIES | OVERHEAD ELECTRIC DISTRIBUTION |  | EA |  | X
15830 | 3/8LW | MU 1-WRP ANC&GUY 1"RX20"XP 3/8 G REMOVE | WRAPPED ANC ROD, PLATE & GUY ASSEMBLIES | ANCHOR & GUY ASSEMBLIES | OVERHEAD ELECTRIC DISTRIBUTION |  | EA |  | X
10355 | 3/8R | 3/8" ROUND WASHER | CROSSARM HARDWARE - 1/2" & 5/8" | CROSSARMS AND CROSSARM MATERIAL | OVERHEAD ELECTRIC DISTRIBUTION |  | EA | X | X
15820 | 3/8RARM | MU 1-ANC & GUY 1"RX20"XP 3/8 G | STANDARD ANC ROD, PLATE & GUY ASSEMBLIES | ANCHOR & GUY ASSEMBLIES | OVERHEAD ELECTRIC DISTRIBUTION |  | EA | X | X
15820 | 3/8SA | MU ANC & GUY 3/4"RX16"XP 3/8G (REM ONLY) | STANDARD ANC ROD, PLATE & GUY ASSEMBLIES | ANCHOR & GUY ASSEMBLIES | OVERHEAD ELECTRIC DISTRIBUTION |  | EA |  | X
11820 | 3/8SG | 3/8 ANC GUY ASSEMBLY | ANCHOR GUY ASSEMBLIES | ANCHORS, GUY SETS, GUY WIRE & MATERIAL | OVERHEAD ELECTRIC DISTRIBUTION | 927 | EA | X | X
15840 | 3/8SS | MU SDWK ANC&GUY 3/4"RX16"XP 3/8G(REMOVE) | SIDEWALK ANC ROD, PLATE & GUY ASSEMBLIES | ANCHOR & GUY ASSEMBLIES | OVERHEAD ELECTRIC DISTRIBUTION |  | EA |  | X
11840 | 3/8SW | 3/8 SDWK ANC GUY | SIDEWALK ANCHOR GUY'S & HARDWARE | ANCHORS, GUY SETS, GUY WIRE & MATERIAL | OVERHEAD ELECTRIC DISTRIBUTION | 971 | EA | X | X
15820 | 3/8SX | MU ANC & GUY 1"RX24"XP 3/8G | STANDARD ANC ROD, PLATE & GUY ASSEMBLIES | ANCHOR & GUY ASSEMBLIES | OVERHEAD ELECTRIC DISTRIBUTION | 969 | EA | X | X
10360 | 3/8X5 | 3/8" X 5" BOLT | CROSSARM HARDWARE - 3/4 INCH | CROSSARMS AND CROSSARM MATERIAL | OVERHEAD ELECTRIC DISTRIBUTION |  | EA | X | X
10355 | 3/8X5B | 3/8" X 5" WASHERHEAD BOLT | CROSSARM HARDWARE - 1/2" & 5/8" | CROSSARMS AND CROSSARM MATERIAL | OVERHEAD ELECTRIC DISTRIBUTION |  | EA | X | X
15820 | 3/8XA | MU 1-ANC & GUY 1"RX24"XP 3/8 G (REMOVE | STANDARD ANC ROD, PLATE & GUY ASSEMBLIES | ANCHOR & GUY ASSEMBLIES | OVERHEAD ELECTRIC DISTRIBUTION |  | EA |  | X
15840 | 3/8XS | MU 1-SDWK ANC & GUY 1"RX24"XP 3/8 G | SIDEWALK ANC ROD, PLATE & GUY ASSEMBLIES | ANCHOR & GUY ASSEMBLIES | OVERHEAD ELECTRIC DISTRIBUTION |  | EA | X | X
15000 | 30 1 | MU 30' 1 (REMOVE ONLY) | WOOD POLES - PENTA OIL | WOOD POLES - PENTA OIL | OVERHEAD ELECTRIC DISTRIBUTION |  | EA |  | X
15000 | 30 3 | MU 30' 3 (REMOVE ONLY) | WOOD POLES - PENTA OIL | WOOD POLES - PENTA OIL | OVERHEAD ELECTRIC DISTRIBUTION |  | EA |  | X
15000 | 30 5 | MU 30' 5 (REMOVE ONLY) | WOOD POLES - PENTA OIL | WOOD POLES - PENTA OIL | OVERHEAD ELECTRIC DISTRIBUTION |  | EA |  | X
10010 | 30'1 | 30'1 30 FT CL1 WOOD POLE | WOOD POLES PENTA OIL - USE FAMILY 15000 | POLES | OVERHEAD ELECTRIC DISTRIBUTION | 354.1 | EA | X | X
10010 | 30'3 | 30'3 30 FT CL3 WOOD POLE | WOOD POLES PENTA OIL - USE FAMILY 15000 | POLES | OVERHEAD ELECTRIC DISTRIBUTION | 354.1 | EA | X | X
10010 | 30'5 | 30'5 30 FT CL5 WOOD POLE REMOVE ONLY | WOOD POLES PENTA OIL - USE FAMILY 15000 | POLES | OVERHEAD ELECTRIC DISTRIBUTION | 354.1 | EA |  | X
10025 | 30-OP | 30' POLE - OTHERS TO PULL REMOVE ONLY | VACATE POLE - OTHERS PULL - SDGE TO HAUL | POLES | OVERHEAD ELECTRIC DISTRIBUTION | 354.1 | EA |  | X
12840 | 300XCO | INTERCHG C/O W/300A BLADE-STD LEAKAGE | CUTOUTS & FUSE HOLDERS (LINE) | LINE PROTECTION & SECTIONALIZING | OVERHEAD ELECTRIC DISTRIBUTION | 1212/4306 | EA | X | X
10015 | 301GSB | POLE, STEEL, GALV, 30 FT, CL1 - SABRE | STEEL POLES GALVANIZED | POLES | OVERHEAD ELECTRIC DISTRIBUTION | 354 | EA | X | X
10018 | 301SBG | MACRO POLE, 30 FT, CLASS 1, STEEL, GAL, | STEEL POLES WEATHERING | POLES | OVERHEAD ELECTRIC DISTRIBUTION | 354 | EA | X | X
12870 | 30AELF | 30A CL FUSE (ELF)-INTERCHANGABLE C/O OH | CURRENT LIMITING FUSES (TYPE ELF) | LINE PROTECTION & SECTIONALIZING | OVERHEAD ELECTRIC DISTRIBUTION | 1206/7 | EA | X | X
10012 | 30F1HB | POLE, FIBERGLASS, 30 FT, H1, BROWN | FIBERGLASS POLES | POLES | OVERHEAD ELECTRIC DISTRIBUTION | 320 | EA | X | X
10012 | 30F1HG | POLE, FIBERGLASS, 30 FT H1 GRAY | FIBERGLASS POLES | POLES | OVERHEAD ELECTRIC DISTRIBUTION | 320 | EA | X | X
10620 | 30KSHK | 30K CROSSARM DE SHACKLE | 12KV DEADEND HARDWARE | PINS, INSULATORS & HARDWARE | OVERHEAD ELECTRIC DISTRIBUTION |  | EA | X | X
10160 | 30SWS | 30 FT POLE, STEEL STUB, WEATHERING STEEL | STEEL STUB POLES | STEEL STUB POLES AND EXCAVATION | OVERHEAD ELECTRIC DISTRIBUTION | 310 | EA | X | X
11615 | 336WC | W/C 336 ACSR TO 336 ACSR | WEDGE CONNECTORS - 336 & BELOW | JUMPERS - CONNECTORS - SLEEVES | OVERHEAD ELECTRIC DISTRIBUTION | 784 | EA | X | X
15000 | 35 1 | MU 35' 1 | WOOD POLES - PENTA OIL | WOOD POLES - PENTA OIL | OVERHEAD ELECTRIC DISTRIBUTION |  | EA | X | X
15000 | 35 3 | MU 35' 3 (REMOVE ONLY) | WOOD POLES - PENTA OIL | WOOD POLES - PENTA OIL | OVERHEAD ELECTRIC DISTRIBUTION |  | EA |  | X
15000 | 35 5 | MU 35' 5 (REMOVE ONLY) | WOOD POLES - PENTA OIL | WOOD POLES - PENTA OIL | OVERHEAD ELECTRIC DISTRIBUTION |  | EA |  | X
10010 | 35'1 | 35'1 35 FT CL1 WOOD POLE | WOOD POLES PENTA OIL - USE FAMILY 15000 | POLES | OVERHEAD ELECTRIC DISTRIBUTION | 354.1 | EA | X | X
10010 | 35'3 | 35'3 35 FT CL3 WOOD POLE | WOOD POLES PENTA OIL - USE FAMILY 15000 | POLES | OVERHEAD ELECTRIC DISTRIBUTION | 354.1 | EA | X | X
10010 | 35'5 | 35' 5 WOOD POLE REMOVE ONLY | WOOD POLES PENTA OIL - USE FAMILY 15000 | POLES | OVERHEAD ELECTRIC DISTRIBUTION | 354.1 | EA |  | X
10025 | 35-OP | 35' POLE - OTHERS TO PULL REMOVE ONLY | VACATE POLE - OTHERS PULL - SDGE TO HAUL | POLES | OVERHEAD ELECTRIC DISTRIBUTION | 354.1 | EA |  | X
12020 | 350BKT | X-ARM TERMINAL BRKT - 350 & ABOVE | CABLE POLE HARDWARE | CABLE POLES | OVERHEAD ELECTRIC DISTRIBUTION | 1499.010 | EA | X | X
10018 | 351TMW | MACRO POLE, 35FT, CLS 1, ST, WEA, TRIN | STEEL POLES WEATHERING | POLES | OVERHEAD ELECTRIC DISTRIBUTION | 354 | EA | X | X
10018 | 351WTM | POLE, STEEL, 35, 1, WEATH, TRINITY | STEEL POLES WEATHERING | POLES | OVERHEAD ELECTRIC DISTRIBUTION | 354 | EA | X | X
10012 | 35F1HB | POLE, FIBERGLASS, 35 FT H1 BROWN | FIBERGLASS POLES | POLES | OVERHEAD ELECTRIC DISTRIBUTION | 320 | EA | X | X
10160 | 35SWS | 35 FT POLE, STEEL STUB, WEATHERING STEEL | STEEL STUB POLES | STEEL STUB POLES AND EXCAVATION | OVERHEAD ELECTRIC DISTRIBUTION | 310 | EA | X | X
10370 | 36FLAT | 36" FLAT BRACE | CROSSARM BRACES | CROSSARMS AND CROSSARM MATERIAL | OVERHEAD ELECTRIC DISTRIBUTION | 391 | EA | X | X
17140 | 37H240 | MU 1-37KVA H STAMATL X-A 120/240V C/DLTA | TRANSFORMER STATIONS 12KV THREE PHASE | TRANSFORMER STATIONS | OVERHEAD ELECTRIC DISTRIBUTION |  | EA | X | X
15420 | 3API1 | MU 3-12KV ANGLE P&I 56-1 | ANGLE PIN & INSULATOR ASSEMBLY | PIN & INSULATOR ASSY | OVERHEAD ELECTRIC DISTRIBUTION |  | EA | X | X
15420 | 3API1A | MU 3-12KV ANGLE P&I 56-1 IN-AIR | ANGLE PIN & INSULATOR ASSEMBLY | PIN & INSULATOR ASSY | OVERHEAD ELECTRIC DISTRIBUTION |  | EA | X | X
15420 | 3API5 | MU 3-12KV ANGLE P&I 55-5 | ANGLE PIN & INSULATOR ASSEMBLY | PIN & INSULATOR ASSY | OVERHEAD ELECTRIC DISTRIBUTION |  | EA | X | X
15420 | 3API5A | MU 3-12KV ANGLE P&I 55-5 IN-AIR | ANGLE PIN & INSULATOR ASSEMBLY | PIN & INSULATOR ASSY | OVERHEAD ELECTRIC DISTRIBUTION |  | EA | X | X
10580 | 3DE | 3-12KV DE NON-PORCELAIN | 4/12KV DEADEND INSULATORS NON-PORCELAIN | PINS, INSULATORS & HARDWARE | OVERHEAD ELECTRIC DISTRIBUTION | 750.4 | EA | X | X | X
10590 | 3DEB | 3-12KV DE - BONDED (REMOVE ONLY) | 12KV BONDED DEADEND INSULATORS | PINS, INSULATORS & HARDWARE | OVERHEAD ELECTRIC DISTRIBUTION | 799.501 | SET | X | X | X
11966 | 3ES/S1 | MANTA RAY ANCHOR TRIPLEYE NUT 1" S/S | MANTA RAY ANCHORS - HARDWARE | ANCHORS, GUY SETS, GUY WIRE & MATERIAL | OVERHEAD ELECTRIC DISTRIBUTION | 950 | EA | X | X
11966 | 3EYE-1 | MANTA RAY ANCHOR TRIPLEYE NUT - 1 INCH | MANTA RAY ANCHORS - HARDWARE | ANCHORS, GUY SETS, GUY WIRE & MATERIAL | OVERHEAD ELECTRIC DISTRIBUTION | 950 | EA | X | X
17540 | 3HS-4 | MU 3-4KV HS SWI SPREAD CNST | 4KV HOOK STICK SECTIONALIZING SWITCHES | LINE SECTIONALIZING EQUIPMENT | OVERHEAD ELECTRIC DISTRIBUTION |  | EA | X | X
17540 | 3HS-4T | MU 3-4KV HS SWI TWIN CIR CNST | 4KV HOOK STICK SECTIONALIZING SWITCHES | LINE SECTIONALIZING EQUIPMENT | OVERHEAD ELECTRIC DISTRIBUTION |  | EA | X | X
17560 | 3HS6 | MU 2-10' SWIARM 3-12KV HSSWI 600A RMV | 12KV HS SECTIONALIZING SWITCHES | LINE SECTIONALIZING EQUIPMENT | OVERHEAD ELECTRIC DISTRIBUTION |  | EA |  | X
17560 | 3HS6A2 | MU 2-10' SWIARM 3-12KV HSSWI 600A B CONF | 12KV HS SECTIONALIZING SWITCHES | LINE SECTIONALIZING EQUIPMENT | OVERHEAD ELECTRIC DISTRIBUTION |  | EA | X | X
12900 | 3KVTA | ARRESTOR,3KV MOV, AVIAN SAFE | LIGHTNING ARRESTERS (LINE) | LINE PROTECTION & SECTIONALIZING | OVERHEAD ELECTRIC DISTRIBUTION | 1247.1 | EA | X | X
16330 | 3N1-10 | MU 1-10' COA 3PH/NEUT NON-PORC (RMVONLY) | CABLE POLES 4KV NON-PORCELAIN | CABLE POLE ASSEMBLIES | OVERHEAD ELECTRIC DISTRIBUTION |  | EA |  | X
16400 | 3N10P | MU 1-10' COA 3PH/NEUT USB TTB PORC (RMV) | CABLE POLES 12KV USB/TTB TGNT CNST PORC | CABLE POLE ASSEMBLIES | OVERHEAD ELECTRIC DISTRIBUTION |  | EA |  | X
16460 | 3N1X10 | MU 1-10' COA 3-PHASE/NEUT NON-PORC 12KV | CABLE POLES 12KV NON-PORCELAIN | CABLE POLE ASSEMBLIES | OVERHEAD ELECTRIC DISTRIBUTION |  | EA | X | X
16460 | 3N1X12 | MU 1-12' COA 3-PHASE/NEUT NON-PORCELAIN | CABLE POLES 12KV NON-PORCELAIN | CABLE POLE ASSEMBLIES | OVERHEAD ELECTRIC DISTRIBUTION |  | EA | X | X
16320 | 3N2-10 | MU 1-10' COA 1-10' PHD 3PH/NEUT (RMVONLY | CABLE POLES 4KV CROSSARM CNST PORC | CABLE POLE ASSEMBLIES | OVERHEAD ELECTRIC DISTRIBUTION |  | EA |  | X
16440 | 3N2X10 | MU 1-10' COA 1-10' PHD 3PH/NEUT (RMVONLY | CABLE POLES 12KV CROSSARM CNST PORC | CABLE POLE ASSEMBLIES | OVERHEAD ELECTRIC DISTRIBUTION |  | EA |  | X
16440 | 3N2X12 | MU 1-12' COA 1-12' PHD 3PH/NEUT (RMVONLY | CABLE POLES 12KV CROSSARM CNST PORC | CABLE POLE ASSEMBLIES | OVERHEAD ELECTRIC DISTRIBUTION |  | EA |  | X
16600 | 3NGCXP | MU CHANCE GNG SWI 1-10' PHD 3PH/NEUT RMV | CABLE POLES 12KV SWITCHED | CABLE POLE ASSEMBLIES | OVERHEAD ELECTRIC DISTRIBUTION |  | EA |  | X
16600 | 3NGMXP | MU MEMCO GANG SWI 1-10' PHD 3-PHASE/NEUT | CABLE POLES 12KV SWITCHED | CABLE POLE ASSEMBLIES | OVERHEAD ELECTRIC DISTRIBUTION |  | EA | X | X
16420 | 3NP | MU 3-PHASE/NEUT USB TTB DEADEND PORC | CABLE POLES 12KV USB/TTB DE CNST PORC | CABLE POLE ASSEMBLIES | OVERHEAD ELECTRIC DISTRIBUTION |  | EA | X | X
16600 | 3NS-B | MU 3PH/NEUT 3-HS SWI USB TTB NONPORC RMV | CABLE POLES 12KV SWITCHED | CABLE POLE ASSEMBLIES | OVERHEAD ELECTRIC DISTRIBUTION |  | EA |  | X
16600 | 3NS-XN | MU 3PH/NEUT 3-HS SWI 10' PHD NONPORC RMV | CABLE POLES 12KV SWITCHED | CABLE POLE ASSEMBLIES | OVERHEAD ELECTRIC DISTRIBUTION |  | EA | X | X
16600 | 3NS-XP | MU 3PH/NEUT 3-HS SWI 10' PHD PORC (REMOV | CABLE POLES 12KV SWITCHED | CABLE POLE ASSEMBLIES | OVERHEAD ELECTRIC DISTRIBUTION |  | EA | X | X
16420 | 3P | MU 3PH USB TTB DEADEND PORC (REMOVE ONLY | CABLE POLES 12KV USB/TTB DE CNST PORC | CABLE POLE ASSEMBLIES | OVERHEAD ELECTRIC DISTRIBUTION |  | EA |  | X
10570 | 3PDE | 3-PDE (REMOVE ONLY) | 4/12KV DEADEND INSULATORS - PORCELAIN | PINS, INSULATORS & HARDWARE | OVERHEAD ELECTRIC DISTRIBUTION |  | SET |  | X | X
15400 | 3PI1 | MU 3-12KV P&I 56-1 | STRAIGHT PIN & INSULATOR ASSEMBLY | PIN & INSULATOR ASSY | OVERHEAD ELECTRIC DISTRIBUTION |  | EA | X | X
15400 | 3PI1A | MU 3-12KV P&I 56-1 IN-AIR | STRAIGHT PIN & INSULATOR ASSEMBLY | PIN & INSULATOR ASSY | OVERHEAD ELECTRIC DISTRIBUTION |  | EA | X | X
15400 | 3PI2 | MU 3-12KV P&I 56-2 | STRAIGHT PIN & INSULATOR ASSEMBLY | PIN & INSULATOR ASSY | OVERHEAD ELECTRIC DISTRIBUTION |  | EA | X | X
15400 | 3PI2A | MU 3-12KV P&I 56-2 IN-AIR | STRAIGHT PIN & INSULATOR ASSEMBLY | PIN & INSULATOR ASSY | OVERHEAD ELECTRIC DISTRIBUTION |  | EA | X | X
15400 | 3PI5 | MU 3-12KV P&I 55-5 | STRAIGHT PIN & INSULATOR ASSEMBLY | PIN & INSULATOR ASSY | OVERHEAD ELECTRIC DISTRIBUTION |  | EA | X | X
15400 | 3PI5A | MU 3-12KV P&I 55-5 IN-AIR | STRAIGHT PIN & INSULATOR ASSEMBLY | PIN & INSULATOR ASSY | OVERHEAD ELECTRIC DISTRIBUTION |  | EA | X | X
15380 | 3PIP | MU 3-4KV P&I | 4KV & SEC PIN & INSULATOR ASSEMBLY | PIN & INSULATOR ASSY | OVERHEAD ELECTRIC DISTRIBUTION |  | EA | X | X
15380 | 3PIPA | MU 3-4KV P&I IN-AIR | 4KV & SEC PIN & INSULATOR ASSEMBLY | PIN & INSULATOR ASSY | OVERHEAD ELECTRIC DISTRIBUTION |  | EA | X | X
15380 | 3PIS | MU 3-SEC P&I 55-2 | 4KV & SEC PIN & INSULATOR ASSEMBLY | PIN & INSULATOR ASSY | OVERHEAD ELECTRIC DISTRIBUTION |  | EA | X | X
15380 | 3PISA | MU 3-SEC P&I 55-2 IN-AIR | 4KV & SEC PIN & INSULATOR ASSEMBLY | PIN & INSULATOR ASSY | OVERHEAD ELECTRIC DISTRIBUTION |  | EA | X | X
16600 | 3S-XN | MU 3-PHASE 3-HS SWI 10' PHD NON-PORC | CABLE POLES 12KV SWITCHED | CABLE POLE ASSEMBLIES | OVERHEAD ELECTRIC DISTRIBUTION |  | EA | X | X
16600 | 3S-XP | MU 3PH 3-HS SWI 10' PHD PORC (REMV ONLY) | CABLE POLES 12KV SWITCHED | CABLE POLE ASSEMBLIES | OVERHEAD ELECTRIC DISTRIBUTION |  | EA |  | X
10565 | 3SDE | 3-SDE | SECONDARY DEADENDS | PINS, INSULATORS & HARDWARE | OVERHEAD ELECTRIC DISTRIBUTION | 612.2 | SET | X | X | X
12505 | 3STA-M | STATION MATERIAL LABOR - 3 XFMRS | STATION MATERIAL LABOR | STATION AND CAPACITOR MATERIAL & LABOR | OVERHEAD ELECTRIC DISTRIBUTION |  | EA | X | X
12020 | 3UM | RISER U-SECTION 3IN X 10FT SCH80 | CABLE POLE HARDWARE | CABLE POLES | OVERHEAD ELECTRIC DISTRIBUTION | 1499.003 | EA | X | X
10370 | 3VERT | 3' VERT BRACE | CROSSARM BRACES | CROSSARMS AND CROSSARM MATERIAL | OVERHEAD ELECTRIC DISTRIBUTION | 391 | EA | X | X
17500 | 3X10-1 | MU 1-10' COA 3-12KV CO 100A FUSEHOLDERS | SECTIONALIZING CUTOUTS | LINE SECTIONALIZING EQUIPMENT | OVERHEAD ELECTRIC DISTRIBUTION |  | EA | X | X
17500 | 3X10-2 | MU 1-10' COA 3-12KV CO 200A FUSEHOLDERS | SECTIONALIZING CUTOUTS | LINE SECTIONALIZING EQUIPMENT | OVERHEAD ELECTRIC DISTRIBUTION |  | EA | X | X
17500 | 3X10-3 | MU 1-10' COA 3-12KV CO 300A SOLID BLADE | SECTIONALIZING CUTOUTS | LINE SECTIONALIZING EQUIPMENT | OVERHEAD ELECTRIC DISTRIBUTION |  | EA | X | X
17500 | 3X10D1 | MU 10' COA 3-12KV 100A CO 3 NONP DE RMV | SECTIONALIZING CUTOUTS | LINE SECTIONALIZING EQUIPMENT | OVERHEAD ELECTRIC DISTRIBUTION |  | EA |  | X
17500 | 3X10D2 | MU 10' COA 3-12KV 200A CO 3 NONP DE RMV | SECTIONALIZING CUTOUTS | LINE SECTIONALIZING EQUIPMENT | OVERHEAD ELECTRIC DISTRIBUTION |  | EA |  | X
17500 | 3X10D3 | MU 1-10' COA 3-12KV 300A CO 3 NONPORC DE | SECTIONALIZING CUTOUTS | LINE SECTIONALIZING EQUIPMENT | OVERHEAD ELECTRIC DISTRIBUTION |  | EA | X | X
17500 | 3XB1 | MU 3-12KV CO 100A FUSEHOLDERS BUCK POS | SECTIONALIZING CUTOUTS | LINE SECTIONALIZING EQUIPMENT | OVERHEAD ELECTRIC DISTRIBUTION |  | EA | X | X
17500 | 3XB2 | MU 3-12KV CO 200A FUSEHOLDERS BUCK POS | SECTIONALIZING CUTOUTS | LINE SECTIONALIZING EQUIPMENT | OVERHEAD ELECTRIC DISTRIBUTION |  | EA | X | X
17500 | 3XB3 | MU 3-12KV CO 300A SLD BLADE BUCK (REMOVE | SECTIONALIZING CUTOUTS | LINE SECTIONALIZING EQUIPMENT | OVERHEAD ELECTRIC DISTRIBUTION |  | EA |  | X
10230 | 4- | 4.12KV WITHOUT BRACE | 12KV STD & HVY ARMS W/O BRACES | CROSSARMS AND CROSSARM MATERIAL | OVERHEAD ELECTRIC DISTRIBUTION | 380.2 | EA | X | X
13920 | 4-120 | 4KV 120/240V SINGLE PHASE PORTABLE | SPECIAL EQUIPMENT (TRAILERS) | OVERHEAD ASSIST CREWS & EQUIPMENT | OVERHEAD ELECTRIC DISTRIBUTION |  | HR |  |  |  | X
15500 | 4-2-1 | MU 1-4.12KV 2-12KV P&I 56-1 | CROSSARM ASSY - SGL PHASE SGL X-ARM | CROSSARM ASSY - SINGLE PHASE | OVERHEAD ELECTRIC DISTRIBUTION |  | EA | X | X
15500 | 4-2-2 | MU 1-4.12KV 2-12KV P&I 56-2 | CROSSARM ASSY - SGL PHASE SGL X-ARM | CROSSARM ASSY - SINGLE PHASE | OVERHEAD ELECTRIC DISTRIBUTION |  | EA | X | X
15500 | 4-2-5 | MU 1-4.12KV 2-12KV P&I 55-5 | CROSSARM ASSY - SGL PHASE SGL X-ARM | CROSSARM ASSY - SINGLE PHASE | OVERHEAD ELECTRIC DISTRIBUTION |  | EA | X | X
13920 | 4-208 | 4KV 120/208V THREE PHASE PORTABLE | SPECIAL EQUIPMENT (TRAILERS) | OVERHEAD ASSIST CREWS & EQUIPMENT | OVERHEAD ELECTRIC DISTRIBUTION |  | HR |  |  |  | X
13920 | 4-240 | 4KV 120/240V THREE PHASE PORTABLE | SPECIAL EQUIPMENT (TRAILERS) | OVERHEAD ASSIST CREWS & EQUIPMENT | OVERHEAD ELECTRIC DISTRIBUTION |  | HR |  |  |  | X
15600 | 4-3-1 | MU 1-4.12KV 3-12KV P&I 56-1 | CROSSARM ASSY - THREE PHASE SGL X-ARM | CROSSARM ASSY - THREE PHASE | OVERHEAD ELECTRIC DISTRIBUTION |  | EA | X | X
15600 | 4-3-2 | MU 1-4.12KV 3-12KV P&I 56-2 | CROSSARM ASSY - THREE PHASE SGL X-ARM | CROSSARM ASSY - THREE PHASE | OVERHEAD ELECTRIC DISTRIBUTION |  | EA | X | X
15600 | 4-3-5 | MU 1-4.12KV 3-12KV P&I 55-5 | CROSSARM ASSY - THREE PHASE SGL X-ARM | CROSSARM ASSY - THREE PHASE | OVERHEAD ELECTRIC DISTRIBUTION |  | EA | X | X
15600 | 4-3A1 | MU 1-4.12KV 3-12KV ANGLE P&I 56-1 (REMV) | CROSSARM ASSY - THREE PHASE SGL X-ARM | CROSSARM ASSY - THREE PHASE | OVERHEAD ELECTRIC DISTRIBUTION |  | EA |  | X
15600 | 4-3A2 | MU 1-4.12KV 3-12KV ANGLE P&I 56-2 | CROSSARM ASSY - THREE PHASE SGL X-ARM | CROSSARM ASSY - THREE PHASE | OVERHEAD ELECTRIC DISTRIBUTION |  | EA | X | X
15600 | 4-3A5 | MU 1-4.12KV 3-12KV ANGLE P&I 55-5 | CROSSARM ASSY - THREE PHASE SGL X-ARM | CROSSARM ASSY - THREE PHASE | OVERHEAD ELECTRIC DISTRIBUTION |  | EA | X | X
15700 | 4-4-1 | MU 1-4.12KV 3-12KV P&I 56-1 1-NP&I 55-3 | CROSSARM ASSY - 3 PHASE/NEUT SGL X-ARM | CROSSARM ASSY - 3 PHASE & NEUT | OVERHEAD ELECTRIC DISTRIBUTION |  | EA | X | X
15700 | 4-4-2 | MU 1-4.12KV 3-12KV P&I 56-2 1-NP&I 55-3 | CROSSARM ASSY - 3 PHASE/NEUT SGL X-ARM | CROSSARM ASSY - 3 PHASE & NEUT | OVERHEAD ELECTRIC DISTRIBUTION |  | EA | X | X
15700 | 4-4-5 | MU 1-4.12KV 3-12KV P&I 55-5 1-NP&I 55-3 | CROSSARM ASSY - 3 PHASE/NEUT SGL X-ARM | CROSSARM ASSY - 3 PHASE & NEUT | OVERHEAD ELECTRIC DISTRIBUTION |  | EA | X | X
15700 | 4-4-5L | MU 1-4.12KV 4-12KV P&I 55-5 PN SIGN (RMV | CROSSARM ASSY - 3 PHASE/NEUT SGL X-ARM | CROSSARM ASSY - 3 PHASE & NEUT | OVERHEAD ELECTRIC DISTRIBUTION |  | EA |  | X
13920 | 4-480 | 4KV 240/480V THREE PHASE PORTABLE | SPECIAL EQUIPMENT (TRAILERS) | OVERHEAD ASSIST CREWS & EQUIPMENT | OVERHEAD ELECTRIC DISTRIBUTION |  | HR |  |  |  | X
11615 | 4/0WC | W/C 4/0 CU TO 336 ACSR | WEDGE CONNECTORS - 336 & BELOW | JUMPERS - CONNECTORS - SLEEVES | OVERHEAD ELECTRIC DISTRIBUTION | 784 | EA | X | X
15000 | 40 1 | MU 40' 1 | WOOD POLES - PENTA OIL | WOOD POLES - PENTA OIL | OVERHEAD ELECTRIC DISTRIBUTION |  | EA | X | X
15005 | 40 1S | MU 40'1 STEEL POLE GALVANIZED | STEEL POLE GALVANIZED | STEEL POLES GALVANIZED (MU) | OVERHEAD ELECTRIC DISTRIBUTION |  | EA | X | X
15008 | 40 1SW | MU 40'1 STEEL POLE WEATHERING | STEEL POLES WEATHERING | STEEL POLES WEATHERING | OVERHEAD ELECTRIC DISTRIBUTION |  | EA | X | X
15000 | 40 3 | MU 40' 3 (REMOVE ONLY) | WOOD POLES - PENTA OIL | WOOD POLES - PENTA OIL | OVERHEAD ELECTRIC DISTRIBUTION |  | EA |  | X
15005 | 40 3S | MU 40'3 STEEL POLE GALVANIZED | STEEL POLE GALVANIZED | STEEL POLES GALVANIZED (MU) | OVERHEAD ELECTRIC DISTRIBUTION |  | EA | X | X
15008 | 40 3SW | MU 40'3 STEEL POLE WEATHERING | STEEL POLES WEATHERING | STEEL POLES WEATHERING | OVERHEAD ELECTRIC DISTRIBUTION |  | EA | X | X
15053 | 40 H1S | MU 40' H1 STEEL POLE GALVANIZED | STEEL POLE GALVANIZED HEAVY | STEEL POLES GALVANIZED (MU) | OVERHEAD ELECTRIC DISTRIBUTION |  | EA | X | X
15053 | 40 H2S | MU 40' H2 STEEL POLE GALVANIZED | STEEL POLE GALVANIZED HEAVY | STEEL POLES GALVANIZED (MU) | OVERHEAD ELECTRIC DISTRIBUTION |  | EA | X | X
15053 | 40 H3S | MU 40' H3 STEEL POLE GALVANIZED | STEEL POLE GALVANIZED HEAVY | STEEL POLES GALVANIZED (MU) | OVERHEAD ELECTRIC DISTRIBUTION |  | EA | X | X
15053 | 40 H4S | MU 40' H4 STEEL POLE GALVANIZED | STEEL POLE GALVANIZED HEAVY | STEEL POLES GALVANIZED (MU) | OVERHEAD ELECTRIC DISTRIBUTION |  | EA | X | X
10010 | 40'1 | 40'1 40 FT CL1 WOOD POLE | WOOD POLES PENTA OIL - USE FAMILY 15000 | POLES | OVERHEAD ELECTRIC DISTRIBUTION | 354.1 | EA | X | X
10015 | 40'1S | 40'1 STEEL POLE GALVANIZED | STEEL POLES GALVANIZED | POLES | OVERHEAD ELECTRIC DISTRIBUTION | 354.4 | EA | X | X
10018 | 40'1SW | 40'1 STEEL POLE WEATHERING | STEEL POLES WEATHERING | POLES | OVERHEAD ELECTRIC DISTRIBUTION | 354.4 | EA | X | X
10010 | 40'3 | 40'3 40 FT CL3 WOOD POLE | WOOD POLES PENTA OIL - USE FAMILY 15000 | POLES | OVERHEAD ELECTRIC DISTRIBUTION | 354.1 | EA | X | X
10015 | 40'3S | 40'3 STEEL POLE GALVANIZED | STEEL POLES GALVANIZED | POLES | OVERHEAD ELECTRIC DISTRIBUTION | 354.4 | EA | X | X
10018 | 40'3SW | 40'3 STEEL POLE WEATHERING | STEEL POLES WEATHERING | POLES | OVERHEAD ELECTRIC DISTRIBUTION | 354.4 | EA | X | X
10010 | 40'5 | 40 FT CL 5 WOOD POLE (Remove only) | WOOD POLES PENTA OIL - USE FAMILY 15000 | POLES | OVERHEAD ELECTRIC DISTRIBUTION | 354.1 | EA |  | X
10016 | 40'H1S | 40' H1 STEEL POLE GALVANIZED | STEEL POLES GALVANIZED - HEAVY | POLES | OVERHEAD ELECTRIC DISTRIBUTION | 354.4 | EA | X | X
10016 | 40'H2S | 40' H2 STEEL POLE GALVANIZED | STEEL POLES GALVANIZED - HEAVY | POLES | OVERHEAD ELECTRIC DISTRIBUTION | 354.4 | EA | X | X
10016 | 40'H3S | 40' H3 STEEL POLE GALVANIZED | STEEL POLES GALVANIZED - HEAVY | POLES | OVERHEAD ELECTRIC DISTRIBUTION | 354.4 | EA | X | X
10016 | 40'H4S | 40' H4 STEEL POLE GALVANIZED | STEEL POLES GALVANIZED - HEAVY | POLES | OVERHEAD ELECTRIC DISTRIBUTION | 354.4 | EA | X | X
10025 | 40-OP | 40' POLE - OTHERS TO PULL REMOVE ONLY | VACATE POLE - OTHERS PULL - SDGE TO HAUL | POLES | OVERHEAD ELECTRIC DISTRIBUTION | 354.1 | EA |  | X
12720 | 400SV | CAPACITOR,400KVAR W/3 VAC SWI-DELTA CONN | CAPACITORS - 4KV | CAPACITORS | OVERHEAD ELECTRIC DISTRIBUTION | 1323 | EA | X | X
10018 | 401TMW | MACRO POLE, 40FT, CLS 1, ST, WEA, TRINIT | STEEL POLES WEATHERING | POLES | OVERHEAD ELECTRIC DISTRIBUTION | 354 | EA | X | X
10018 | 401TWM | MACRO POLE, 40FT, CLS 1, ST, WEA, TRINIT | STEEL POLES WEATHERING | POLES | OVERHEAD ELECTRIC DISTRIBUTION | 354 | EA | X | X
10018 | 401WTM | POLE, STEEL, 40' 1, WEATH, TRINITY | STEEL POLES WEATHERING | POLES | OVERHEAD ELECTRIC DISTRIBUTION | 354 | EA | X | X
10015 | 403HSBG | POLE, STEEL, 40, H3, GALV, SABRE | STEEL POLES GALVANIZED | POLES | OVERHEAD ELECTRIC DISTRIBUTION | 354.4 | EA | X | X
10012 | 40F1CB | POLE, FIBERGLASS, 45 FT, CLASS 1, BROWN | FIBERGLASS POLES | POLES | OVERHEAD ELECTRIC DISTRIBUTION | 320 | EA | X | X
10012 | 40F1HB | POLE, FIBERGLASS, H1, BROWN | FIBERGLASS POLES | POLES | OVERHEAD ELECTRIC DISTRIBUTION | 320 | EA | X | X
10012 | 40F1HG | POLE, FIBERGLASS, 40 FT, H1, GRAY | FIBERGLASS POLES | POLES | OVERHEAD ELECTRIC DISTRIBUTION | 320 | EA | X | X
10012 | 40FGP | POLE,FIBERGLASS,40FT,H1 EQUIVALENT | FIBERGLASS POLES | POLES | OVERHEAD ELECTRIC DISTRIBUTION | 354.7 | EA | X | X
15050 | 40H2SW | MU 40' H2 STEEL POLE WEATHERING | STEEL POLES WEATHERING - HEAVY | STEEL POLES WEATHERING | OVERHEAD ELECTRIC DISTRIBUTION |  | EA | X | X
10019 | 40H2WS | 40' H2 STEEL POLE WEATHERING | STEEL POLES WEATHERING - HEAVY | POLES | OVERHEAD ELECTRIC DISTRIBUTION | 354.4 | EA | X | X
10018 | 40H3SBG | MACRO POLE, 40FT, H3, STEEL, GALV,SABRE | STEEL POLES WEATHERING | POLES | OVERHEAD ELECTRIC DISTRIBUTION | 354 | EA | X | X
15050 | 40H4SW | MU 40' H4 STEEL POLE WEATHERING | STEEL POLES WEATHERING - HEAVY | STEEL POLES WEATHERING | OVERHEAD ELECTRIC DISTRIBUTION |  | EA | X | X
10019 | 40H4WS | 40' H4 STEEL POLE WEATHERING | STEEL POLES WEATHERING - HEAVY | POLES | OVERHEAD ELECTRIC DISTRIBUTION | 354.4 | EA | X | X
15040 | 40L4C7 | MU 40' 1 2-4.12KV 2-12KV DE | POLE ASSEMBLY - SGL PHASE DBL X-ARM DE | POLE ASSEMBLIES - SINGLE PHASE | OVERHEAD ELECTRIC DISTRIBUTION |  | EA | X | X
15040 | 40M2CM | MU 40' 3 2-2.12KV 2-12KV DE 4-P&I 56-1 | POLE ASSEMBLY - SGL PHASE DBL X-ARM DE | POLE ASSEMBLIES - SINGLE PHASE | OVERHEAD ELECTRIC DISTRIBUTION |  | EA | X | X
15040 | 40M4C7 | MU 40' 3 2-4.12KV 2DE (REMOVE ONLY) | POLE ASSEMBLY - SGL PHASE DBL X-ARM DE | POLE ASSEMBLIES - SINGLE PHASE | OVERHEAD ELECTRIC DISTRIBUTION |  | EA |  | X
15060 | 40M4D1 | MU 40' 3 1-4.12KV 3-P&I 55-5 (REMV ONLY) | POLE ASSEMBLY - THREE PHASE SGL X-ARM | POLE ASSEMBLY - THREE PHASE | OVERHEAD ELECTRIC DISTRIBUTION |  | EA |  | X
15000 | 45 1 | MU 45' 1 | WOOD POLES - PENTA OIL | WOOD POLES - PENTA OIL | OVERHEAD ELECTRIC DISTRIBUTION |  | EA | X | X
15005 | 45 1S | MU 45'1 STEEL POLE GALVANIZED | STEEL POLE GALVANIZED | STEEL POLES GALVANIZED (MU) | OVERHEAD ELECTRIC DISTRIBUTION |  | EA | X | X
15008 | 45 1SMS | MU tPole, Weathering Steel 50' Cl 1 Mult | STEEL POLES WEATHERING | STEEL POLES WEATHERING | OVERHEAD ELECTRIC DISTRIBUTION |  | EA | X | X
15008 | 45 1SW | MU 45'1 STEEL POLE WEATHERING | STEEL POLES WEATHERING | STEEL POLES WEATHERING | OVERHEAD ELECTRIC DISTRIBUTION |  | EA | X | X
15000 | 45 3 | MU 45' 3 (REMOVE ONLY) | WOOD POLES - PENTA OIL | WOOD POLES - PENTA OIL | OVERHEAD ELECTRIC DISTRIBUTION |  | EA |  | X
15005 | 45 3S | MU 45'3 STEEL POLE GALVANIZED | STEEL POLE GALVANIZED | STEEL POLES GALVANIZED (MU) | OVERHEAD ELECTRIC DISTRIBUTION |  | EA | X | X
15008 | 45 3SW | MU 45'3 STEEL POLE WEATHERING | STEEL POLES WEATHERING | STEEL POLES WEATHERING | OVERHEAD ELECTRIC DISTRIBUTION |  | EA | X | X
15000 | 45 5 | MU 45' 5 (REMOVE ONLY) | WOOD POLES - PENTA OIL | WOOD POLES - PENTA OIL | OVERHEAD ELECTRIC DISTRIBUTION |  | EA |  | X
15053 | 45 H1S | MU 45' H1 STEEL POLE GALVANIZED | STEEL POLE GALVANIZED HEAVY | STEEL POLES GALVANIZED (MU) | OVERHEAD ELECTRIC DISTRIBUTION |  | EA | X | X
15053 | 45 H2S | MU 45' H2 STEEL POLE GALVANIZED | STEEL POLE GALVANIZED HEAVY | STEEL POLES GALVANIZED (MU) | OVERHEAD ELECTRIC DISTRIBUTION |  | EA | X | X
15053 | 45 H3S | MU 45' H3 STEEL POLE GALVANIZED | STEEL POLE GALVANIZED HEAVY | STEEL POLES GALVANIZED (MU) | OVERHEAD ELECTRIC DISTRIBUTION |  | EA | X | X
15053 | 45 H4S | MU 45' H4 STEEL POLE GALVANIZED | STEEL POLE GALVANIZED HEAVY | STEEL POLES GALVANIZED (MU) | OVERHEAD ELECTRIC DISTRIBUTION |  | EA | X | X
10010 | 45'1 | 45'1 45 FT CL1 WOOD POLE | WOOD POLES PENTA OIL - USE FAMILY 15000 | POLES | OVERHEAD ELECTRIC DISTRIBUTION | 354.1 | EA | X | X
10015 | 45'1S | 45'1 STEEL POLE GALVANIZED | STEEL POLES GALVANIZED | POLES | OVERHEAD ELECTRIC DISTRIBUTION | 354.4 | EA | X | X
10018 | 45'1SW | 45'1 STEEL POLE WEATHERING | STEEL POLES WEATHERING | POLES | OVERHEAD ELECTRIC DISTRIBUTION | 354.4 | EA | X | X
10015 | 45'2S | 45'2 STEEL POLE GALVANIZED | STEEL POLES GALVANIZED | POLES | OVERHEAD ELECTRIC DISTRIBUTION | 354.4 | EA | X | X
10010 | 45'3 | 45'3 45 FT CL3 WOOD POLE | WOOD POLES PENTA OIL - USE FAMILY 15000 | POLES | OVERHEAD ELECTRIC DISTRIBUTION | 354.1 | EA | X | X
10015 | 45'3S | 45'3 STEEL POLE GALVANIZED | STEEL POLES GALVANIZED | POLES | OVERHEAD ELECTRIC DISTRIBUTION | 354.4 | EA | X | X
10018 | 45'3SW | 45'3 STEEL POLE WEATHERING | STEEL POLES WEATHERING | POLES | OVERHEAD ELECTRIC DISTRIBUTION | 354.4 | EA | X | X
10010 | 45'5 | 45'5 45 FT CL5 WOOD POLE (REMOVE ONLY) | WOOD POLES PENTA OIL - USE FAMILY 15000 | POLES | OVERHEAD ELECTRIC DISTRIBUTION | 354.1 | EA |  | X
10016 | 45'H1S | 45' H1 STEEL POLE GALVANIZED | STEEL POLES GALVANIZED - HEAVY | POLES | OVERHEAD ELECTRIC DISTRIBUTION | 354.4 | EA | X | X
10016 | 45'H2S | 45' H2 STEEL POLE GALVANIZED | STEEL POLES GALVANIZED - HEAVY | POLES | OVERHEAD ELECTRIC DISTRIBUTION | 354.4 | EA | X | X
10016 | 45'H3S | 45' H3 STEEL POLE GALVANIZED | STEEL POLES GALVANIZED - HEAVY | POLES | OVERHEAD ELECTRIC DISTRIBUTION | 354.4 | EA | X | X
10016 | 45'H4S | 45' H4 STEEL POLE GALVANIZED | STEEL POLES GALVANIZED - HEAVY | POLES | OVERHEAD ELECTRIC DISTRIBUTION | 354.4 | EA | X | X
10025 | 45-OP | 45' POLE - OTHERS TO PULL REMOVE ONLY | VACATE POLE - OTHERS PULL - SDGE TO HAUL | POLES | OVERHEAD ELECTRIC DISTRIBUTION | 354.1 | EA |  | X
10018 | 451SB | MU 45' CLASS 1 STEEL POLE WEATHERING, SA | STEEL POLES WEATHERING | POLES | OVERHEAD ELECTRIC DISTRIBUTION | 354 | EA | X | X
10018 | 451TMW | MU 45' CL1 STEEL POLE, WEATH, TRINITY-ME | STEEL POLES WEATHERING | POLES | OVERHEAD ELECTRIC DISTRIBUTION | 354 | EA | X | X
10018 | 451WSB | 45' CLASS 1 STEEL POLE WEATHERING | STEEL POLES WEATHERING | POLES | OVERHEAD ELECTRIC DISTRIBUTION | 354 | EA | X | X
10018 | 451WTM | 45' CL1 STEEL POLE, WEATH, TRINITY-MEYER | STEEL POLES WEATHERING | POLES | OVERHEAD ELECTRIC DISTRIBUTION | 354 | EA | X | X
10012 | 45F1CB | POLE, RS, COMPOSITE 45FT BROWN | FIBERGLASS POLES | POLES | OVERHEAD ELECTRIC DISTRIBUTION | 320 | EA | X | X
10012 | 45F1CG | POLE, FIBERGLASS 45 FT CLASS 1 GRAY | FIBERGLASS POLES | POLES | OVERHEAD ELECTRIC DISTRIBUTION | 320 | EA | X | X
10012 | 45F1HB | POLE, FIBERGLASS, 45 FT, H1, BROWN | FIBERGLASS POLES | POLES | OVERHEAD ELECTRIC DISTRIBUTION | 320 | EA | X | X
10012 | 45F1HG | POLE, FIBERGLASS, 45 FT H1 GRAY | FIBERGLASS POLES | POLES | OVERHEAD ELECTRIC DISTRIBUTION | 320 | EA | X | X
10012 | 45F3HB | 45 FT H3 FIBERGLASS POLE BROWN | FIBERGLASS POLES | POLES | OVERHEAD ELECTRIC DISTRIBUTION | 320 | EA | X | X
10012 | 45F3HG | POLE, FIBERGLASS, 45 FT H3 GRAY | FIBERGLASS POLES | POLES | OVERHEAD ELECTRIC DISTRIBUTION | 320 | EA | X | X
10012 | 45F4CG | POLE, RS, COMPOSITE, 45FT, GRAY | FIBERGLASS POLES | POLES | OVERHEAD ELECTRIC DISTRIBUTION | 320 | EA | X | X
10012 | 45FGP | POLE,FIBERGLASS,45FT,H1 EQUIVALENT | FIBERGLASS POLES | POLES | OVERHEAD ELECTRIC DISTRIBUTION | 354.7 | EA | X | X
10012 | 45FGPL | POLE, FIBERGLASS, 45 CLASS 1 WITH CAP | FIBERGLASS POLES | POLES | OVERHEAD ELECTRIC DISTRIBUTION |  | EA | X | X
10012 | 45FH2B | POLE, RS COMPOSITE 45.0 FT BROWN | FIBERGLASS POLES | POLES | OVERHEAD ELECTRIC DISTRIBUTION | 320 | EA | X | X
15050 | 45H2SW | MU 45' H2 STEEL POLE WEATHERING | STEEL POLES WEATHERING - HEAVY | STEEL POLES WEATHERING | OVERHEAD ELECTRIC DISTRIBUTION |  | EA | X | X
10019 | 45H2WS | 45' H2 STEEL POLE WEATHERING | STEEL POLES WEATHERING - HEAVY | POLES | OVERHEAD ELECTRIC DISTRIBUTION | 354.4 | EA | X | X
15050 | 45H4SW | MU 45' H4 STEEL POLE WEATHERING | STEEL POLES WEATHERING - HEAVY | STEEL POLES WEATHERING | OVERHEAD ELECTRIC DISTRIBUTION |  | EA | X | X
10019 | 45H4WS | 45' H4 STEEL POLE WEATHERING | STEEL POLES WEATHERING - HEAVY | POLES | OVERHEAD ELECTRIC DISTRIBUTION | 354.4 | EA | X | X
15010 | 45L4A1 | MU 45' 1 1-4.12KV 2-P&I 56-1 | POLE ASSEMBLY - SGL PHASE SGL X-ARM | POLE ASSEMBLIES - SINGLE PHASE | OVERHEAD ELECTRIC DISTRIBUTION |  | EA | X | X
15010 | 45L4A2 | MU 45' 1 1-4.12KV 2-P&I 56-2 | POLE ASSEMBLY - SGL PHASE SGL X-ARM | POLE ASSEMBLIES - SINGLE PHASE | OVERHEAD ELECTRIC DISTRIBUTION |  | EA | X | X
15010 | 45L4A3 | MU 45' 1 1-4.12KV 2-P&I 56-2 | POLE ASSEMBLY - SGL PHASE SGL X-ARM | POLE ASSEMBLIES - SINGLE PHASE | OVERHEAD ELECTRIC DISTRIBUTION |  | EA | X | X
15040 | 45L4C1 | MU 45' 1 2-4.12KV 2-12KV DE 2-P&I 55-5 | POLE ASSEMBLY - SGL PHASE DBL X-ARM DE | POLE ASSEMBLIES - SINGLE PHASE | OVERHEAD ELECTRIC DISTRIBUTION |  | EA | X | X
15040 | 45L4C2 | MU 45' 1 2-4.12KV 2-12KV DE 2-P&I 56-1 | POLE ASSEMBLY - SGL PHASE DBL X-ARM DE | POLE ASSEMBLIES - SINGLE PHASE | OVERHEAD ELECTRIC DISTRIBUTION |  | EA | X | X
15040 | 45L4C3 | MU 45' 1 2-4.12KV 2-12KV DE 2-P&I 56-2 | POLE ASSEMBLY - SGL PHASE DBL X-ARM DE | POLE ASSEMBLIES - SINGLE PHASE | OVERHEAD ELECTRIC DISTRIBUTION |  | EA | X | X
15040 | 45L4C4 | MU 45' 1 2-4.12KV 4DE 2-P&I 55-5 (REMOVE | POLE ASSEMBLY - SGL PHASE DBL X-ARM DE | POLE ASSEMBLIES - SINGLE PHASE | OVERHEAD ELECTRIC DISTRIBUTION |  | EA |  | X
15040 | 45L4C5 | MU 45' 1 2-4.12KV 4-12KV DE 2-P&I 56-2 | POLE ASSEMBLY - SGL PHASE DBL X-ARM DE | POLE ASSEMBLIES - SINGLE PHASE | OVERHEAD ELECTRIC DISTRIBUTION |  | EA | X | X
15040 | 45L4C6 | MU 45' 1 2-4.12KV 4-12KV DE 2-P&I 56-2 | POLE ASSEMBLY - SGL PHASE DBL X-ARM DE | POLE ASSEMBLIES - SINGLE PHASE | OVERHEAD ELECTRIC DISTRIBUTION |  | EA | X | X
15040 | 45L4C7 | MU 45' 1 2-4.12KV 2-12KV DE | POLE ASSEMBLY - SGL PHASE DBL X-ARM DE | POLE ASSEMBLIES - SINGLE PHASE | OVERHEAD ELECTRIC DISTRIBUTION |  | EA | X | X
15040 | 45L4C8 | MU 45' 1 2-4.12KV 4-12KV DE | POLE ASSEMBLY - SGL PHASE DBL X-ARM DE | POLE ASSEMBLIES - SINGLE PHASE | OVERHEAD ELECTRIC DISTRIBUTION |  | EA | X | X
15040 | 45L4CS | MU 45' 1 2-4.12KV 2DE 4-P&I 55-5 (REMOVE | POLE ASSEMBLY - SGL PHASE DBL X-ARM DE | POLE ASSEMBLIES - SINGLE PHASE | OVERHEAD ELECTRIC DISTRIBUTION |  | EA |  | X
15060 | 45L4D1 | MU 45' 1 1-4.12KV 3-P&I 55-5 | POLE ASSEMBLY - THREE PHASE SGL X-ARM | POLE ASSEMBLY - THREE PHASE | OVERHEAD ELECTRIC DISTRIBUTION |  | EA | X | X
15060 | 45L4D2 | MU 45' 1 1-4.12KV 3-P&I 56-2 | POLE ASSEMBLY - THREE PHASE SGL X-ARM | POLE ASSEMBLY - THREE PHASE | OVERHEAD ELECTRIC DISTRIBUTION |  | EA | X | X
15060 | 45L4D3 | MU 45' 1 1-4.12KV 3-P&I 56-2 | POLE ASSEMBLY - THREE PHASE SGL X-ARM | POLE ASSEMBLY - THREE PHASE | OVERHEAD ELECTRIC DISTRIBUTION |  | EA | X | X
15080 | 45L4E1 | MU 45' 1 2-4.12KV 6-P&I 55-5 | POLE ASSEMBLY - THREE PHASE DBL X-ARM | POLE ASSEMBLY - THREE PHASE | OVERHEAD ELECTRIC DISTRIBUTION |  | EA | X | X
15080 | 45L4E2 | MU 45' 1 2-4.12KV 6-P&I 56-1 | POLE ASSEMBLY - THREE PHASE DBL X-ARM | POLE ASSEMBLY - THREE PHASE | OVERHEAD ELECTRIC DISTRIBUTION |  | EA | X | X
15080 | 45L4E3 | MU 45' 1 2-4.12KV 6-P&I 56-2 | POLE ASSEMBLY - THREE PHASE DBL X-ARM | POLE ASSEMBLY - THREE PHASE | OVERHEAD ELECTRIC DISTRIBUTION |  | EA | X | X
15100 | 45L4F4 | MU 45' 1 2-4.12KV 6-12KV DE 3-P&I 55-5 | POLE ASSEMBLY - THREE PHASE DBL X-ARM DE | POLE ASSEMBLY - THREE PHASE | OVERHEAD ELECTRIC DISTRIBUTION |  | EA | X | X
15100 | 45L4F7 | MU 45' 1 2-4.12KV 3-12KV DE | POLE ASSEMBLY - THREE PHASE DBL X-ARM DE | POLE ASSEMBLY - THREE PHASE | OVERHEAD ELECTRIC DISTRIBUTION |  | EA | X | X
15200 | 45L4G1 | MU 45' 1 1-4.12KV 4-P&I 55-5 PN SIGN | POLE ASSY - 3 PHASE/NEUT SGL X-ARM | POLE ASSEMBLY - THREE PHASE & NEUT | OVERHEAD ELECTRIC DISTRIBUTION |  | EA | X | X
15200 | 45L4G2 | MU 45' 1 1-4.12KV 4-P&I 56-1 PN SIGN | POLE ASSY - 3 PHASE/NEUT SGL X-ARM | POLE ASSEMBLY - THREE PHASE & NEUT | OVERHEAD ELECTRIC DISTRIBUTION |  | EA | X | X
15200 | 45L4G3 | MU 45' 1 1-4.12KV 4-P&I 56-2 PN SIGN | POLE ASSY - 3 PHASE/NEUT SGL X-ARM | POLE ASSEMBLY - THREE PHASE & NEUT | OVERHEAD ELECTRIC DISTRIBUTION |  | EA | X | X
15220 | 45L4H1 | MU 45' 1 2-4.12KV 8-P&I 55-5 PN SIGN | POLE ASSY - 3 PHASE/NEUT DBL X-ARM | POLE ASSEMBLY - THREE PHASE & NEUT | OVERHEAD ELECTRIC DISTRIBUTION |  | EA | X | X
15220 | 45L4H2 | MU 45' 1 2-4.12KV 8-P&I 56-1 PN SIGN | POLE ASSY - 3 PHASE/NEUT DBL X-ARM | POLE ASSEMBLY - THREE PHASE & NEUT | OVERHEAD ELECTRIC DISTRIBUTION |  | EA | X | X
15220 | 45L4H3 | MU 45' 1 2-4.12KV 8-P&I 56-2 PN SIGN | POLE ASSY - 3 PHASE/NEUT DBL X-ARM | POLE ASSEMBLY - THREE PHASE & NEUT | OVERHEAD ELECTRIC DISTRIBUTION |  | EA | X | X
15240 | 45L4I1 | MU 45' 1 2-4.12KV 3-12KV/1NDE 4-P&I 55-5 | POLE ASSY - 3 PHASE/NEUT DBL X-ARM DE | POLE ASSEMBLY - THREE PHASE & NEUT | OVERHEAD ELECTRIC DISTRIBUTION |  | EA | X | X
15240 | 45L4I2 | MU 45' 1 2-4.12KV 3-12KV/1NDE 4-P&I 56-1 | POLE ASSY - 3 PHASE/NEUT DBL X-ARM DE | POLE ASSEMBLY - THREE PHASE & NEUT | OVERHEAD ELECTRIC DISTRIBUTION |  | EA | X | X
15240 | 45L4I3 | MU 45' 1 2-4.12KV 3-12KV/1NDE 4-P&I 56-2 | POLE ASSY - 3 PHASE/NEUT DBL X-ARM DE | POLE ASSEMBLY - THREE PHASE & NEUT | OVERHEAD ELECTRIC DISTRIBUTION |  | EA | X | X
15240 | 45L4I4 | MU 45' 1 2-4.12KV 6-12KV/2NDE 4-P&I 56-1 | POLE ASSY - 3 PHASE/NEUT DBL X-ARM DE | POLE ASSEMBLY - THREE PHASE & NEUT | OVERHEAD ELECTRIC DISTRIBUTION |  | EA | X | X
15240 | 45L4I5 | MU 45' 1 2-4.12KV 6-12KV/2NDE 4-P&I 56-1 | POLE ASSY - 3 PHASE/NEUT DBL X-ARM DE | POLE ASSEMBLY - THREE PHASE & NEUT | OVERHEAD ELECTRIC DISTRIBUTION |  | EA | X | X
15240 | 45L4I6 | MU 45' 1 2-4.12KV 6-12KV/2NDE 4-P&I 56-2 | POLE ASSY - 3 PHASE/NEUT DBL X-ARM DE | POLE ASSEMBLY - THREE PHASE & NEUT | OVERHEAD ELECTRIC DISTRIBUTION |  | EA | X | X
15240 | 45L4I7 | MU 45' 1 2-4.12KV 3-12KV/1NDE | POLE ASSY - 3 PHASE/NEUT DBL X-ARM DE | POLE ASSEMBLY - THREE PHASE & NEUT | OVERHEAD ELECTRIC DISTRIBUTION |  | EA | X | X
15240 | 45L4I8 | MU 45' 1 2-4.12KV 6-12KV/2NDE | POLE ASSY - 3 PHASE/NEUT DBL X-ARM DE | POLE ASSEMBLY - THREE PHASE & NEUT | OVERHEAD ELECTRIC DISTRIBUTION |  | EA | X | X
15240 | 45L4IL | MU 45' 1 2-4.12KV 3-12KV/1NDE 8-P&I 56-2 | POLE ASSY - 3 PHASE/NEUT DBL X-ARM DE | POLE ASSEMBLY - THREE PHASE & NEUT | OVERHEAD ELECTRIC DISTRIBUTION |  | EA | X | X
15240 | 45L4IM | MU 45' 1 2-4.12KV 3-12KV/1NDE 8-P&I 56-1 | POLE ASSY - 3 PHASE/NEUT DBL X-ARM DE | POLE ASSEMBLY - THREE PHASE & NEUT | OVERHEAD ELECTRIC DISTRIBUTION |  | EA | X | X
15240 | 45L4IS | MU 45' 1 2-4.12KV 3-12KV/1NDE 8-P&I 55-5 | POLE ASSY - 3 PHASE/NEUT DBL X-ARM DE | POLE ASSEMBLY - THREE PHASE & NEUT | OVERHEAD ELECTRIC DISTRIBUTION |  | EA | X | X
15020 | 45L4PIN1 | MU 45' 1 2-4.12KV 4-P&I 55-5 | POLE ASSEMBLY - SGL PHASE DBL X-ARM | POLE ASSEMBLIES - SINGLE PHASE | OVERHEAD ELECTRIC DISTRIBUTION |  | EA | X | X
15020 | 45L4PIN2 | MU 45' 1 2-4.12KV 4-P&I 56-1 | POLE ASSEMBLY - SGL PHASE DBL X-ARM | POLE ASSEMBLIES - SINGLE PHASE | OVERHEAD ELECTRIC DISTRIBUTION |  | EA | X | X
15020 | 45L4PIN3 | MU 45' 1 2-4.12KV 4-P&I 56-2 | POLE ASSEMBLY - SGL PHASE DBL X-ARM | POLE ASSEMBLIES - SINGLE PHASE | OVERHEAD ELECTRIC DISTRIBUTION |  | EA | X | X
15080 | 45L6E1 | MU 45' 1 2-6.12KV 6-P&I 55-5 | POLE ASSEMBLY - THREE PHASE DBL X-ARM | POLE ASSEMBLY - THREE PHASE | OVERHEAD ELECTRIC DISTRIBUTION |  | EA | X | X
15080 | 45L6E2 | MU 45' 1 2-6.12KV 6-P&I 56-1 | POLE ASSEMBLY - THREE PHASE DBL X-ARM | POLE ASSEMBLY - THREE PHASE | OVERHEAD ELECTRIC DISTRIBUTION |  | EA | X | X
15080 | 45L6E3 | MU 45' 1 2-6.12KV 6-P&I 56-2 | POLE ASSEMBLY - THREE PHASE DBL X-ARM | POLE ASSEMBLY - THREE PHASE | OVERHEAD ELECTRIC DISTRIBUTION |  | EA | X | X
15200 | 45L6G1 | MU 45' 1 1-6.12KV 4-P&I 55-5 PN SIGN | POLE ASSY - 3 PHASE/NEUT SGL X-ARM | POLE ASSEMBLY - THREE PHASE & NEUT | OVERHEAD ELECTRIC DISTRIBUTION |  | EA | X | X
15200 | 45L6G2 | MU 45' 1 1-6.12KV 4-P&I 56-1 PN SIGN | POLE ASSY - 3 PHASE/NEUT SGL X-ARM | POLE ASSEMBLY - THREE PHASE & NEUT | OVERHEAD ELECTRIC DISTRIBUTION |  | EA | X | X
15200 | 45L6G3 | MU 45' 1 1-6.12KV 4-P&I 56-2 PN SIGN | POLE ASSY - 3 PHASE/NEUT SGL X-ARM | POLE ASSEMBLY - THREE PHASE & NEUT | OVERHEAD ELECTRIC DISTRIBUTION |  | EA | X | X
15220 | 45L6H1 | MU 45' 1 2-6.12KV 8-P&I 55-5 PN SIGN | POLE ASSY - 3 PHASE/NEUT DBL X-ARM | POLE ASSEMBLY - THREE PHASE & NEUT | OVERHEAD ELECTRIC DISTRIBUTION |  | EA | X | X
15220 | 45L6H2 | MU 45' 1 2-6.12KV 8-P&I 56-1 PN SIGN | POLE ASSY - 3 PHASE/NEUT DBL X-ARM | POLE ASSEMBLY - THREE PHASE & NEUT | OVERHEAD ELECTRIC DISTRIBUTION |  | EA | X | X
15220 | 45L6H3 | MU 45' 1 2-6.12KV 8-P&I 56-2 PN SIGN | POLE ASSY - 3 PHASE/NEUT DBL X-ARM | POLE ASSEMBLY - THREE PHASE & NEUT | OVERHEAD ELECTRIC DISTRIBUTION |  | EA | X | X
15010 | 45M2A1 | MU 45' 3 1-2.12KV 2-P&I 55-5 (REMV ONLY) | POLE ASSEMBLY - SGL PHASE SGL X-ARM | POLE ASSEMBLIES - SINGLE PHASE | OVERHEAD ELECTRIC DISTRIBUTION |  | EA |  | X
15010 | 45M2A2 | MU 45' 3 1-2.12KV 2-P&I 56-1 | POLE ASSEMBLY - SGL PHASE SGL X-ARM | POLE ASSEMBLIES - SINGLE PHASE | OVERHEAD ELECTRIC DISTRIBUTION |  | EA | X | X
15010 | 45M2A3 | MU 45' 3 1-2.12KV 2-P&I 56-2 | POLE ASSEMBLY - SGL PHASE SGL X-ARM | POLE ASSEMBLIES - SINGLE PHASE | OVERHEAD ELECTRIC DISTRIBUTION |  | EA | X | X
15040 | 45M2C7 | MU 45' 3 2-2.12KV 2-12KVDE (REMV ONLY) | POLE ASSEMBLY - SGL PHASE DBL X-ARM DE | POLE ASSEMBLIES - SINGLE PHASE | OVERHEAD ELECTRIC DISTRIBUTION |  | EA |  | X
15020 | 45M2PIN1 | MU 45' 3 2-2.12KV 4-P&I 55-5 (REMV ONLY) | POLE ASSEMBLY - SGL PHASE DBL X-ARM | POLE ASSEMBLIES - SINGLE PHASE | OVERHEAD ELECTRIC DISTRIBUTION |  | EA |  | X
15020 | 45M2PIN2 | MU 45' 3 2-2.12KV 4-P&I 56-1 | POLE ASSEMBLY - SGL PHASE DBL X-ARM | POLE ASSEMBLIES - SINGLE PHASE | OVERHEAD ELECTRIC DISTRIBUTION |  | EA | X | X
15020 | 45M2PIN3 | MU 45' 3 2-2.12KV 4-P&I 56-2 | POLE ASSEMBLY - SGL PHASE DBL X-ARM | POLE ASSEMBLIES - SINGLE PHASE | OVERHEAD ELECTRIC DISTRIBUTION |  | EA | X | X
15010 | 45M4A1 | MU 45' 3 1-4.12KV 2-P&I 55-5 (REMV ONLY) | POLE ASSEMBLY - SGL PHASE SGL X-ARM | POLE ASSEMBLIES - SINGLE PHASE | OVERHEAD ELECTRIC DISTRIBUTION |  | EA |  | X
15010 | 45M4A2 | MU 45' 3 1-4.12KV 2-P&I 56-1 | POLE ASSEMBLY - SGL PHASE SGL X-ARM | POLE ASSEMBLIES - SINGLE PHASE | OVERHEAD ELECTRIC DISTRIBUTION |  | EA | X | X
15010 | 45M4A3 | MU 45' 3 1-4.12KV 2-P&I 56-2 | POLE ASSEMBLY - SGL PHASE SGL X-ARM | POLE ASSEMBLIES - SINGLE PHASE | OVERHEAD ELECTRIC DISTRIBUTION |  | EA | X | X
15040 | 45M4C1 | MU 45' 3 2-4.12KV 2DE 2-P&I 55-5 (REMOVE | POLE ASSEMBLY - SGL PHASE DBL X-ARM DE | POLE ASSEMBLIES - SINGLE PHASE | OVERHEAD ELECTRIC DISTRIBUTION |  | EA |  | X
15040 | 45M4C2 | MU 45' 3 2-4.12KV 2-12KV DE 2-P&I 56-1 | POLE ASSEMBLY - SGL PHASE DBL X-ARM DE | POLE ASSEMBLIES - SINGLE PHASE | OVERHEAD ELECTRIC DISTRIBUTION |  | EA | X | X
15040 | 45M4C3 | MU 45' 3 2-4.12KV 2-12KV DE 2-P&I 56-2 | POLE ASSEMBLY - SGL PHASE DBL X-ARM DE | POLE ASSEMBLIES - SINGLE PHASE | OVERHEAD ELECTRIC DISTRIBUTION |  | EA | X | X
15040 | 45M4C4 | MU 45' 3 2-4.12KV 4DE 2-P&I 55-5 (REMOVE | POLE ASSEMBLY - SGL PHASE DBL X-ARM DE | POLE ASSEMBLIES - SINGLE PHASE | OVERHEAD ELECTRIC DISTRIBUTION |  | EA |  | X
15040 | 45M4C5 | MU 45' 3 2-4.12KV 4-12KV DE 2-P&I 56-1 | POLE ASSEMBLY - SGL PHASE DBL X-ARM DE | POLE ASSEMBLIES - SINGLE PHASE | OVERHEAD ELECTRIC DISTRIBUTION |  | EA | X | X
15040 | 45M4C6 | MU 45' 3 2-4.12KV 4DE 2-P&I 56-2 (REMOVE | POLE ASSEMBLY - SGL PHASE DBL X-ARM DE | POLE ASSEMBLIES - SINGLE PHASE | OVERHEAD ELECTRIC DISTRIBUTION |  | EA |  | X
15040 | 45M4C7 | MU 45' 3 2-4.12KV 2DE (REMOVE ONLY) | POLE ASSEMBLY - SGL PHASE DBL X-ARM DE | POLE ASSEMBLIES - SINGLE PHASE | OVERHEAD ELECTRIC DISTRIBUTION |  | EA |  | X
15040 | 45M4C8 | MU 45' 3 2-4.12KV 4-12KV DE | POLE ASSEMBLY - SGL PHASE DBL X-ARM DE | POLE ASSEMBLIES - SINGLE PHASE | OVERHEAD ELECTRIC DISTRIBUTION |  | EA | X | X
15040 | 45M4CL | MU 45' 3 2-4.12KV 2-12KV DE 4-P&I 56-2 | POLE ASSEMBLY - SGL PHASE DBL X-ARM DE | POLE ASSEMBLIES - SINGLE PHASE | OVERHEAD ELECTRIC DISTRIBUTION |  | EA | X | X
15040 | 45M4CM | MU 45' 3 2-4.12KV 2-12KV DE 4-P&I 56-1 | POLE ASSEMBLY - SGL PHASE DBL X-ARM DE | POLE ASSEMBLIES - SINGLE PHASE | OVERHEAD ELECTRIC DISTRIBUTION |  | EA | X | X
15040 | 45M4CS | MU 45' 3 2-4.12KV 2DE 4-P&I 55-5 (REMOVE | POLE ASSEMBLY - SGL PHASE DBL X-ARM DE | POLE ASSEMBLIES - SINGLE PHASE | OVERHEAD ELECTRIC DISTRIBUTION |  | EA |  | X
15060 | 45M4D1 | MU 45' 3 1-4.12KV 3-P&I 55-5 (REMV ONLY) | POLE ASSEMBLY - THREE PHASE SGL X-ARM | POLE ASSEMBLY - THREE PHASE | OVERHEAD ELECTRIC DISTRIBUTION |  | EA |  | X
15060 | 45M4D2 | MU 45' 3 1-4.12KV 3-P&I 56-1 (REMV ONLY) | POLE ASSEMBLY - THREE PHASE SGL X-ARM | POLE ASSEMBLY - THREE PHASE | OVERHEAD ELECTRIC DISTRIBUTION |  | EA |  | X
15060 | 45M4D3 | MU 45' 3 1-4.12KV 3-P&I 56-2 | POLE ASSEMBLY - THREE PHASE SGL X-ARM | POLE ASSEMBLY - THREE PHASE | OVERHEAD ELECTRIC DISTRIBUTION |  | EA | X | X
15080 | 45M4E1 | MU 45' 3 2-4.12KV 6-P&I 55-5 (REMV ONLY) | POLE ASSEMBLY - THREE PHASE DBL X-ARM | POLE ASSEMBLY - THREE PHASE | OVERHEAD ELECTRIC DISTRIBUTION |  | EA |  | X
15080 | 45M4E2 | MU 45' 3 2-4.12KV 6-P&I 56-1 | POLE ASSEMBLY - THREE PHASE DBL X-ARM | POLE ASSEMBLY - THREE PHASE | OVERHEAD ELECTRIC DISTRIBUTION |  | EA | X | X
15080 | 45M4E3 | MU 45' 3 2-4.12KV 6-P&I 56-2 | POLE ASSEMBLY - THREE PHASE DBL X-ARM | POLE ASSEMBLY - THREE PHASE | OVERHEAD ELECTRIC DISTRIBUTION |  | EA | X | X
15100 | 45M4F1 | MU 45' 3 2-4.12KV 3DE 3-P&I 55-5 (REMOVE | POLE ASSEMBLY - THREE PHASE DBL X-ARM DE | POLE ASSEMBLY - THREE PHASE | OVERHEAD ELECTRIC DISTRIBUTION |  | EA |  | X
15100 | 45M4F2 | MU 45' 3 2-4.12KV 3-12KV DE 3-P&I 56-1 | POLE ASSEMBLY - THREE PHASE DBL X-ARM DE | POLE ASSEMBLY - THREE PHASE | OVERHEAD ELECTRIC DISTRIBUTION |  | EA | X | X
15100 | 45M4F3 | MU 45' 3 2-4.12KV 3-12KV DE 3-P&I 56-2 | POLE ASSEMBLY - THREE PHASE DBL X-ARM DE | POLE ASSEMBLY - THREE PHASE | OVERHEAD ELECTRIC DISTRIBUTION |  | EA | X | X
15100 | 45M4F4 | MU 45' 3 2-4.12KV 6DE 3-P&I 55-5 (REMOVE | POLE ASSEMBLY - THREE PHASE DBL X-ARM DE | POLE ASSEMBLY - THREE PHASE | OVERHEAD ELECTRIC DISTRIBUTION |  | EA |  | X
15100 | 45M4F5 | MU 45' 3 2-4.12KV 6DE 3-P&I 56-1 (REMOVE | POLE ASSEMBLY - THREE PHASE DBL X-ARM DE | POLE ASSEMBLY - THREE PHASE | OVERHEAD ELECTRIC DISTRIBUTION |  | EA |  | X
15100 | 45M4F6 | MU 45' 3 2-4.12KV 6-12KV DE 3-P&I 56-2 | POLE ASSEMBLY - THREE PHASE DBL X-ARM DE | POLE ASSEMBLY - THREE PHASE | OVERHEAD ELECTRIC DISTRIBUTION |  | EA | X | X
15100 | 45M4F7 | MU 45' 3 2-4.12KV 3-12KV DE (REMOVE ONLY | POLE ASSEMBLY - THREE PHASE DBL X-ARM DE | POLE ASSEMBLY - THREE PHASE | OVERHEAD ELECTRIC DISTRIBUTION |  | EA |  | X
15100 | 45M4F8 | MU 45' 3 2-4.12KV 6-12KV DE | POLE ASSEMBLY - THREE PHASE DBL X-ARM DE | POLE ASSEMBLY - THREE PHASE | OVERHEAD ELECTRIC DISTRIBUTION |  | EA | X | X
15100 | 45M4FL | MU 45' 3 2-4.12KV 3-12KV DE 6-P&I 56-2 | POLE ASSEMBLY - THREE PHASE DBL X-ARM DE | POLE ASSEMBLY - THREE PHASE | OVERHEAD ELECTRIC DISTRIBUTION |  | EA | X | X
15100 | 45M4FM | MU 45' 3 2-4.12KV 3-12KV DE 6-P&I 56-1 | POLE ASSEMBLY - THREE PHASE DBL X-ARM DE | POLE ASSEMBLY - THREE PHASE | OVERHEAD ELECTRIC DISTRIBUTION |  | EA | X | X
15100 | 45M4FS | MU 45' 3 2-4.12KV 3DE 6-P&I 55-5 (REMOV | POLE ASSEMBLY - THREE PHASE DBL X-ARM DE | POLE ASSEMBLY - THREE PHASE | OVERHEAD ELECTRIC DISTRIBUTION |  | EA |  | X
15200 | 45M4G1 | MU 45' 3 1-4.12KV 4-P&I 55-5 PN SIGN | POLE ASSY - 3 PHASE/NEUT SGL X-ARM | POLE ASSEMBLY - THREE PHASE & NEUT | OVERHEAD ELECTRIC DISTRIBUTION |  | EA | X | X
15200 | 45M4G2 | MU 45' 3 1-4.12KV 4-P&I 56-1 PN SIGN | POLE ASSY - 3 PHASE/NEUT SGL X-ARM | POLE ASSEMBLY - THREE PHASE & NEUT | OVERHEAD ELECTRIC DISTRIBUTION |  | EA | X | X
15200 | 45M4G3 | MU 45' 3 1-4.12KV 4-P&I 56-2 PN SIGN RMV | POLE ASSY - 3 PHASE/NEUT SGL X-ARM | POLE ASSEMBLY - THREE PHASE & NEUT | OVERHEAD ELECTRIC DISTRIBUTION |  | EA |  | X
15220 | 45M4H1 | MU 45' 3 2-4.12KV 8-P&I 55-5 PN SIGN | POLE ASSY - 3 PHASE/NEUT DBL X-ARM | POLE ASSEMBLY - THREE PHASE & NEUT | OVERHEAD ELECTRIC DISTRIBUTION |  | EA | X | X
15220 | 45M4H2 | MU 45' 3 2-4.12KV 8-P&I 56-1 PN SIGN | POLE ASSY - 3 PHASE/NEUT DBL X-ARM | POLE ASSEMBLY - THREE PHASE & NEUT | OVERHEAD ELECTRIC DISTRIBUTION |  | EA | X | X
15220 | 45M4H3 | MU 45' 3 2-4.12KV 8-P&I 56-2 PN SIGN | POLE ASSY - 3 PHASE/NEUT DBL X-ARM | POLE ASSEMBLY - THREE PHASE & NEUT | OVERHEAD ELECTRIC DISTRIBUTION |  | EA | X | X
15240 | 45M4I1 | MU 45' 3 2-4.12KV 3-12KV/1NDE 4-P&I 55-5 | POLE ASSY - 3 PHASE/NEUT DBL X-ARM DE | POLE ASSEMBLY - THREE PHASE & NEUT | OVERHEAD ELECTRIC DISTRIBUTION |  | EA | X | X
15240 | 45M4I2 | MU 45' 3 2-4.12KV 3-12KV/1NDE 4-P&I 56-1 | POLE ASSY - 3 PHASE/NEUT DBL X-ARM DE | POLE ASSEMBLY - THREE PHASE & NEUT | OVERHEAD ELECTRIC DISTRIBUTION |  | EA | X | X
15240 | 45M4I3 | MU 45' 3 2-4.12KV 3-12KV/1NDE 4-P&I 56-2 | POLE ASSY - 3 PHASE/NEUT DBL X-ARM DE | POLE ASSEMBLY - THREE PHASE & NEUT | OVERHEAD ELECTRIC DISTRIBUTION |  | EA | X | X
15240 | 45M4I4 | MU 45' 3 2-4.12KV 6-12KV/2NDE 4-P&I 55-5 | POLE ASSY - 3 PHASE/NEUT DBL X-ARM DE | POLE ASSEMBLY - THREE PHASE & NEUT | OVERHEAD ELECTRIC DISTRIBUTION |  | EA | X | X
15240 | 45M4I5 | MU 45' 3 2-4.12KV 6-12KV/2NDE 4-P&I 56-1 | POLE ASSY - 3 PHASE/NEUT DBL X-ARM DE | POLE ASSEMBLY - THREE PHASE & NEUT | OVERHEAD ELECTRIC DISTRIBUTION |  | EA | X | X
15240 | 45M4I6 | MU 45' 3 2-4.12KV 6-12KV/2NDE 4-P&I 56-2 | POLE ASSY - 3 PHASE/NEUT DBL X-ARM DE | POLE ASSEMBLY - THREE PHASE & NEUT | OVERHEAD ELECTRIC DISTRIBUTION |  | EA | X | X
15240 | 45M4I7 | MU 45' 3 2-4.12KV 3-12KV/1NDE | POLE ASSY - 3 PHASE/NEUT DBL X-ARM DE | POLE ASSEMBLY - THREE PHASE & NEUT | OVERHEAD ELECTRIC DISTRIBUTION |  | EA | X | X
15240 | 45M4I8 | MU 45' 3 2-4.12KV 6-12KV/2NDE | POLE ASSY - 3 PHASE/NEUT DBL X-ARM DE | POLE ASSEMBLY - THREE PHASE & NEUT | OVERHEAD ELECTRIC DISTRIBUTION |  | EA | X | X
15240 | 45M4IL | MU 45' 3 2-4.12KV 3-12KV/1NDE 8-P&I 56-2 | POLE ASSY - 3 PHASE/NEUT DBL X-ARM DE | POLE ASSEMBLY - THREE PHASE & NEUT | OVERHEAD ELECTRIC DISTRIBUTION |  | EA | X | X
15240 | 45M4IM | MU 45' 3 2-4.12KV 3-12KV/1NDE 8-P&I 56-1 | POLE ASSY - 3 PHASE/NEUT DBL X-ARM DE | POLE ASSEMBLY - THREE PHASE & NEUT | OVERHEAD ELECTRIC DISTRIBUTION |  | EA | X | X
15240 | 45M4IS | MU 45' 3 2-4.12KV 3-12KV/1NDE 8-P&I 55-5 | POLE ASSY - 3 PHASE/NEUT DBL X-ARM DE | POLE ASSEMBLY - THREE PHASE & NEUT | OVERHEAD ELECTRIC DISTRIBUTION |  | EA | X | X
15020 | 45M4PIN1 | MU 45' 3 2-4.12KV 4-P&I 55-5 (REMV ONLY) | POLE ASSEMBLY - SGL PHASE DBL X-ARM | POLE ASSEMBLIES - SINGLE PHASE | OVERHEAD ELECTRIC DISTRIBUTION |  | EA |  | X
15020 | 45M4PIN2 | MU 45' 3 2-4.12KV 4-P&I 56-1 | POLE ASSEMBLY - SGL PHASE DBL X-ARM | POLE ASSEMBLIES - SINGLE PHASE | OVERHEAD ELECTRIC DISTRIBUTION |  | EA | X | X
15020 | 45M4PIN3 | MU 45' 3 2-4.12KV 4-P&I 56-2 | POLE ASSEMBLY - SGL PHASE DBL X-ARM | POLE ASSEMBLIES - SINGLE PHASE | OVERHEAD ELECTRIC DISTRIBUTION |  | EA | X | X
15060 | 45M6D1 | MU 45' 3 1-6.12KV 3-P&I 55-5 (REMV ONLY) | POLE ASSEMBLY - THREE PHASE SGL X-ARM | POLE ASSEMBLY - THREE PHASE | OVERHEAD ELECTRIC DISTRIBUTION |  | EA |  | X
15060 | 45M6D2 | MU 45' 3 1-6.12KV 3-P&I 56-1 (REMV ONLY) | POLE ASSEMBLY - THREE PHASE SGL X-ARM | POLE ASSEMBLY - THREE PHASE | OVERHEAD ELECTRIC DISTRIBUTION |  | EA |  | X
15060 | 45M6D3 | MU 45' 3 1-6.12KV 3-P&I 56-2 | POLE ASSEMBLY - THREE PHASE SGL X-ARM | POLE ASSEMBLY - THREE PHASE | OVERHEAD ELECTRIC DISTRIBUTION |  | EA | X | X
15080 | 45M6E1 | MU 45' 3 2-6.12KV 6-P&I 55-5 (REMV ONLY) | POLE ASSEMBLY - THREE PHASE DBL X-ARM | POLE ASSEMBLY - THREE PHASE | OVERHEAD ELECTRIC DISTRIBUTION |  | EA |  | X
15080 | 45M6E2 | MU 45' 3 2-6.12KV 6-P&I 56-1 | POLE ASSEMBLY - THREE PHASE DBL X-ARM | POLE ASSEMBLY - THREE PHASE | OVERHEAD ELECTRIC DISTRIBUTION |  | EA | X | X
15080 | 45M6E3 | MU 45' 3 2-6.12KV 6-P&I 56-2 | POLE ASSEMBLY - THREE PHASE DBL X-ARM | POLE ASSEMBLY - THREE PHASE | OVERHEAD ELECTRIC DISTRIBUTION |  | EA | X | X
15100 | 45M6F1 | MU 45' 3 2-6.12KV 3DE 3-P&I 55-5 (REMOV) | POLE ASSEMBLY - THREE PHASE DBL X-ARM DE | POLE ASSEMBLY - THREE PHASE | OVERHEAD ELECTRIC DISTRIBUTION |  | EA |  | X
15100 | 45M6F2 | MU 45' 3 2-6.12KV 3-12KV DE 3-P&I 56-1 | POLE ASSEMBLY - THREE PHASE DBL X-ARM DE | POLE ASSEMBLY - THREE PHASE | OVERHEAD ELECTRIC DISTRIBUTION |  | EA | X | X
15100 | 45M6F3 | MU 45' 3 2-6.12KV 3-12KV DE 3-P&I 56-2 | POLE ASSEMBLY - THREE PHASE DBL X-ARM DE | POLE ASSEMBLY - THREE PHASE | OVERHEAD ELECTRIC DISTRIBUTION |  | EA | X | X
15100 | 45M6F4 | MU 45' 3 2-6.12KV 6DE 3-P&I 55-5 (REMOV) | POLE ASSEMBLY - THREE PHASE DBL X-ARM DE | POLE ASSEMBLY - THREE PHASE | OVERHEAD ELECTRIC DISTRIBUTION |  | EA |  | X
15100 | 45M6F5 | MU 45' 3 2-6.12KV 6-12KV DE 3-P&I 56-1 | POLE ASSEMBLY - THREE PHASE DBL X-ARM DE | POLE ASSEMBLY - THREE PHASE | OVERHEAD ELECTRIC DISTRIBUTION |  | EA | X | X
15100 | 45M6F6 | MU 45' 3 2-6.12KV 6-12KV DE 3-P&I 56-2 | POLE ASSEMBLY - THREE PHASE DBL X-ARM DE | POLE ASSEMBLY - THREE PHASE | OVERHEAD ELECTRIC DISTRIBUTION |  | EA | X | X
15100 | 45M6F7 | MU 45' 3 2-6.12KV 3-12KV DE | POLE ASSEMBLY - THREE PHASE DBL X-ARM DE | POLE ASSEMBLY - THREE PHASE | OVERHEAD ELECTRIC DISTRIBUTION |  | EA | X | X
15100 | 45M6F8 | MU 45' 3 2-6.12KV 6-12KV DE | POLE ASSEMBLY - THREE PHASE DBL X-ARM DE | POLE ASSEMBLY - THREE PHASE | OVERHEAD ELECTRIC DISTRIBUTION |  | EA | X | X
15200 | 45M6G1 | MU 45' 3 1-6.12KV 4-P&I 55-5 PN SIGN | POLE ASSY - 3 PHASE/NEUT SGL X-ARM | POLE ASSEMBLY - THREE PHASE & NEUT | OVERHEAD ELECTRIC DISTRIBUTION |  | EA | X | X
15200 | 45M6G2 | MU 45' 3 1-6.12KV 4-P&I 56-1 PN SIGN | POLE ASSY - 3 PHASE/NEUT SGL X-ARM | POLE ASSEMBLY - THREE PHASE & NEUT | OVERHEAD ELECTRIC DISTRIBUTION |  | EA | X | X
15200 | 45M6G3 | MU 45' 3 1-6.12KV 4-P&I 56-2 PN SIGN | POLE ASSY - 3 PHASE/NEUT SGL X-ARM | POLE ASSEMBLY - THREE PHASE & NEUT | OVERHEAD ELECTRIC DISTRIBUTION |  | EA | X | X
15220 | 45M6H1 | MU 45' 3 2-6.12KV 8-P&I 55-5 PN SIGN | POLE ASSY - 3 PHASE/NEUT DBL X-ARM | POLE ASSEMBLY - THREE PHASE & NEUT | OVERHEAD ELECTRIC DISTRIBUTION |  | EA | X | X
15220 | 45M6H2 | MU 45' 3 2-6.12KV 8-P&I 56-1 PN SIGN | POLE ASSY - 3 PHASE/NEUT DBL X-ARM | POLE ASSEMBLY - THREE PHASE & NEUT | OVERHEAD ELECTRIC DISTRIBUTION |  | EA | X | X
15220 | 45M6H3 | MU 45' 3 2-6.12KV 8-P&I 56-2 PN SIGN | POLE ASSY - 3 PHASE/NEUT DBL X-ARM | POLE ASSEMBLY - THREE PHASE & NEUT | OVERHEAD ELECTRIC DISTRIBUTION |  | EA | X | X
15240 | 45M6I1 | MU 45' 3 2-6.12KV 3-12KV/1NDE 4-P&I 55-5 | POLE ASSY - 3 PHASE/NEUT DBL X-ARM DE | POLE ASSEMBLY - THREE PHASE & NEUT | OVERHEAD ELECTRIC DISTRIBUTION |  | EA | X | X
15240 | 45M6I2 | MU 45' 3 2-6.12KV 3-12KV/1NDE 4-P&I 56-1 | POLE ASSY - 3 PHASE/NEUT DBL X-ARM DE | POLE ASSEMBLY - THREE PHASE & NEUT | OVERHEAD ELECTRIC DISTRIBUTION |  | EA | X | X
15240 | 45M6I3 | MU 45' 3 2-6.12KV 3-12KV/1NDE 4-P&I 56-2 | POLE ASSY - 3 PHASE/NEUT DBL X-ARM DE | POLE ASSEMBLY - THREE PHASE & NEUT | OVERHEAD ELECTRIC DISTRIBUTION |  | EA | X | X
15240 | 45M6I4 | MU 45' 3 2-6.12KV 6-12KV/2NDE 4-P&I 55-5 | POLE ASSY - 3 PHASE/NEUT DBL X-ARM DE | POLE ASSEMBLY - THREE PHASE & NEUT | OVERHEAD ELECTRIC DISTRIBUTION |  | EA | X | X
15240 | 45M6I5 | MU 45' 3 2-6.12KV 6-12KV/2NDE 4-P&I 56-1 | POLE ASSY - 3 PHASE/NEUT DBL X-ARM DE | POLE ASSEMBLY - THREE PHASE & NEUT | OVERHEAD ELECTRIC DISTRIBUTION |  | EA | X | X
15240 | 45M6I6 | MU 45' 3 2-6.12KV 6-12KV/2NDE 4-P&I 56-2 | POLE ASSY - 3 PHASE/NEUT DBL X-ARM DE | POLE ASSEMBLY - THREE PHASE & NEUT | OVERHEAD ELECTRIC DISTRIBUTION |  | EA | X | X
15240 | 45M6I7 | MU 45' 3 2-6.12KV 3-12KV/1NDE | POLE ASSY - 3 PHASE/NEUT DBL X-ARM DE | POLE ASSEMBLY - THREE PHASE & NEUT | OVERHEAD ELECTRIC DISTRIBUTION |  | EA | X | X
15240 | 45M6I8 | MU 45' 3 2-6.12KV 6-12KV/2NDE | POLE ASSY - 3 PHASE/NEUT DBL X-ARM DE | POLE ASSEMBLY - THREE PHASE & NEUT | OVERHEAD ELECTRIC DISTRIBUTION |  | EA | X | X
15010 | 45S2A1 | MU 45' 5 1-2.12KV 2-P&I 55-5 (REMV ONLY) | POLE ASSEMBLY - SGL PHASE SGL X-ARM | POLE ASSEMBLIES - SINGLE PHASE | OVERHEAD ELECTRIC DISTRIBUTION |  | EA |  | X
15010 | 45S2A2 | MU 45' 5 1-2.12KV 2-P&I 56-1 | POLE ASSEMBLY - SGL PHASE SGL X-ARM | POLE ASSEMBLIES - SINGLE PHASE | OVERHEAD ELECTRIC DISTRIBUTION |  | EA | X | X
15010 | 45S2A3 | MU 45S2PIN1 1-2.12KV 2-P&I 56-2 | POLE ASSEMBLY - SGL PHASE SGL X-ARM | POLE ASSEMBLIES - SINGLE PHASE | OVERHEAD ELECTRIC DISTRIBUTION |  | EA | X | X
15040 | 45S2C1 | MU 45' 5 2-2.12KV 2DE 2-P&I 55-5 (REMOVE | POLE ASSEMBLY - SGL PHASE DBL X-ARM DE | POLE ASSEMBLIES - SINGLE PHASE | OVERHEAD ELECTRIC DISTRIBUTION |  | EA |  | X
15040 | 45S2C2 | MU 45' 5 2-2.12KV 2DE 2-P&I 56-1 (REMOVE | POLE ASSEMBLY - SGL PHASE DBL X-ARM DE | POLE ASSEMBLIES - SINGLE PHASE | OVERHEAD ELECTRIC DISTRIBUTION |  | EA |  | X
15020 | 45S2PIN1 | MU 45' 5 2-2.12KV 4-P&I 55-5 (REMV ONLY) | POLE ASSEMBLY - SGL PHASE DBL X-ARM | POLE ASSEMBLIES - SINGLE PHASE | OVERHEAD ELECTRIC DISTRIBUTION |  | EA |  | X
15020 | 45S2PIN2 | MU 45' 5 2-2.12KV 4-P&I 56-1 | POLE ASSEMBLY - SGL PHASE DBL X-ARM | POLE ASSEMBLIES - SINGLE PHASE | OVERHEAD ELECTRIC DISTRIBUTION |  | EA | X | X
15020 | 45S2PIN3 | MU 45' 5 2-2.12KV 4-P&I 56-2 | POLE ASSEMBLY - SGL PHASE DBL X-ARM | POLE ASSEMBLIES - SINGLE PHASE | OVERHEAD ELECTRIC DISTRIBUTION |  | EA | X | X
15010 | 45S4A1 | MU 45' 5 1-4.12KV 2-P&I 55-5 (REMV ONLY) | POLE ASSEMBLY - SGL PHASE SGL X-ARM | POLE ASSEMBLIES - SINGLE PHASE | OVERHEAD ELECTRIC DISTRIBUTION |  | EA |  | X
15010 | 45S4A2 | MU 45' 5 1-4.12KV 2-P&I 56-1 | POLE ASSEMBLY - SGL PHASE SGL X-ARM | POLE ASSEMBLIES - SINGLE PHASE | OVERHEAD ELECTRIC DISTRIBUTION |  | EA | X | X
15010 | 45S4A3 | MU 45' 5 1-4.12KV 2-P&I 56-2 | POLE ASSEMBLY - SGL PHASE SGL X-ARM | POLE ASSEMBLIES - SINGLE PHASE | OVERHEAD ELECTRIC DISTRIBUTION |  | EA | X | X
15040 | 45S4C7 | MU 45' 5 2-4.12KV 2DE (REMOVE ONLY) | POLE ASSEMBLY - SGL PHASE DBL X-ARM DE | POLE ASSEMBLIES - SINGLE PHASE | OVERHEAD ELECTRIC DISTRIBUTION |  | EA |  | X
15060 | 45S4D1 | MU 45' 5 1-4.12KV 3-P&I 55-5 (REMV ONLY) | POLE ASSEMBLY - THREE PHASE SGL X-ARM | POLE ASSEMBLY - THREE PHASE | OVERHEAD ELECTRIC DISTRIBUTION |  | EA |  | X
15060 | 45S4D2 | MU 45' 5 1-4.12KV 3-P&I 56-1 (REMV ONLY) | POLE ASSEMBLY - THREE PHASE SGL X-ARM | POLE ASSEMBLY - THREE PHASE | OVERHEAD ELECTRIC DISTRIBUTION |  | EA |  | X
15060 | 45S4D3 | MU 45' 5 1-4.12KV 3-P&I 56-2 | POLE ASSEMBLY - THREE PHASE SGL X-ARM | POLE ASSEMBLY - THREE PHASE | OVERHEAD ELECTRIC DISTRIBUTION |  | EA | X | X
15080 | 45S4E1 | MU 45' 5 2-4.12KV 6-P&I 55-5 (REMOVE) | POLE ASSEMBLY - THREE PHASE DBL X-ARM | POLE ASSEMBLY - THREE PHASE | OVERHEAD ELECTRIC DISTRIBUTION |  | EA |  | X
15080 | 45S4E2 | MU 45' 5 2-4.12KV 6-P&I 56-1 | POLE ASSEMBLY - THREE PHASE DBL X-ARM | POLE ASSEMBLY - THREE PHASE | OVERHEAD ELECTRIC DISTRIBUTION |  | EA | X | X
15080 | 45S4E3 | MU 45' 3 2-4.12KV 6-P&I 56-2 | POLE ASSEMBLY - THREE PHASE DBL X-ARM | POLE ASSEMBLY - THREE PHASE | OVERHEAD ELECTRIC DISTRIBUTION |  | EA | X | X
15200 | 45S4G1 | MU 45' 5 1-4.12KV 4-P&I 55-5 PN SIGN | POLE ASSY - 3 PHASE/NEUT SGL X-ARM | POLE ASSEMBLY - THREE PHASE & NEUT | OVERHEAD ELECTRIC DISTRIBUTION |  | EA | X | X
15200 | 45S4G2 | MU 45' 5 1-4.12KV 4-P&I 56-1 PN SIGN | POLE ASSY - 3 PHASE/NEUT SGL X-ARM | POLE ASSEMBLY - THREE PHASE & NEUT | OVERHEAD ELECTRIC DISTRIBUTION |  | EA | X | X
15200 | 45S4G3 | MU 45' 5 1-4.12KV 4-P&I 56-2 PN SIGN | POLE ASSY - 3 PHASE/NEUT SGL X-ARM | POLE ASSEMBLY - THREE PHASE & NEUT | OVERHEAD ELECTRIC DISTRIBUTION |  | EA | X | X
15020 | 45S4PIN1 | MU 45' 5 2-4.12KV 4-P&I 55-5 (REMOVE) | POLE ASSEMBLY - SGL PHASE DBL X-ARM | POLE ASSEMBLIES - SINGLE PHASE | OVERHEAD ELECTRIC DISTRIBUTION |  | EA |  | X
15020 | 45S4PIN2 | MU 45' 5 2-4.12KV 4-P&I 56-1 | POLE ASSEMBLY - SGL PHASE DBL X-ARM | POLE ASSEMBLIES - SINGLE PHASE | OVERHEAD ELECTRIC DISTRIBUTION |  | EA | X | X
15020 | 45S4PIN3 | MU 45' 5 2-4.12KV 2-P&I 56-2 | POLE ASSEMBLY - SGL PHASE DBL X-ARM | POLE ASSEMBLIES - SINGLE PHASE | OVERHEAD ELECTRIC DISTRIBUTION |  | EA | X | X
15080 | 45S6E1 | MU 45' 5 2-6.12KV 6-P&I 55-5 (REMV ONLY) | POLE ASSEMBLY - THREE PHASE DBL X-ARM | POLE ASSEMBLY - THREE PHASE | OVERHEAD ELECTRIC DISTRIBUTION |  | EA |  | X
15080 | 45S6E2 | MU 45' 5 2-6.12KV 6-P&I 56-1 | POLE ASSEMBLY - THREE PHASE DBL X-ARM | POLE ASSEMBLY - THREE PHASE | OVERHEAD ELECTRIC DISTRIBUTION |  | EA | X | X
15080 | 45S6E3 | MU 45' 5 2-6.12KV 6-P&I 56-2 | POLE ASSEMBLY - THREE PHASE DBL X-ARM | POLE ASSEMBLY - THREE PHASE | OVERHEAD ELECTRIC DISTRIBUTION |  | EA | X | X
15200 | 45S6G1 | MU 45' 5 1-6.12KV 4-P&I 55-5 PN SIGN | POLE ASSY - 3 PHASE/NEUT SGL X-ARM | POLE ASSEMBLY - THREE PHASE & NEUT | OVERHEAD ELECTRIC DISTRIBUTION |  | EA | X | X
15200 | 45S6G2 | MU 45' 5 1-6.12KV 4-P&I 56-1 PN SIGN | POLE ASSY - 3 PHASE/NEUT SGL X-ARM | POLE ASSEMBLY - THREE PHASE & NEUT | OVERHEAD ELECTRIC DISTRIBUTION |  | EA | X | X
15200 | 45S6G3 | MU 45' 5 1-6.12KV 4-P&I 56-2 PN SIGN | POLE ASSY - 3 PHASE/NEUT SGL X-ARM | POLE ASSEMBLY - THREE PHASE & NEUT | OVERHEAD ELECTRIC DISTRIBUTION |  | EA | X | X
15480 | 48"FGS | MU 48" FIBERGLASS CONDUCTOR SPACER ASS. | CONDUCTOR SPACER & INSULATOR ASSEMBLY | PIN & INSULATOR ASSY | OVERHEAD ELECTRIC DISTRIBUTION |  | EA | X | X
10220 | 4A | 4A 2-4PIN ALLEY ARMS W/7 FT DIAG BRACES | ALLEY ARMS - 12KV W/STD BRACES (DIAG) | CROSSARMS AND CROSSARM MATERIAL | OVERHEAD ELECTRIC DISTRIBUTION | 380.4 | SET | X | X
10220 | 4A- | 2-4.12KVAA W/OUT BRACES | ALLEY ARMS - 12KV W/STD BRACES (DIAG) | CROSSARMS AND CROSSARM MATERIAL | OVERHEAD ELECTRIC DISTRIBUTION | 380.4 | SET | X | X
15510 | 4A2A5 | MU 1-4.12KV 2-4.12KVB 2-12KV DE 3-P&I | POLE TOP ASSY - SGL PHASE LINE/BUCK | CROSSARM ASSY - SINGLE PHASE | OVERHEAD ELECTRIC DISTRIBUTION |  | EA | X | X
10205 | 4ADF | CROSSARM,10FT, 4 POS DE/TANG ALLEY FBRGL | SINGLE XARM-12KV-DEADEND-FIBERGLASS | CROSSARMS AND CROSSARM MATERIAL | OVERHEAD ELECTRIC DISTRIBUTION | 380 | EA | X | X
10220 | 4AH | 2-4.12KVAA HVY W/4 DIAG BRACES | ALLEY ARMS - 12KV W/STD BRACES (DIAG) | CROSSARMS AND CROSSARM MATERIAL | OVERHEAD ELECTRIC DISTRIBUTION | 380.4 | SET | X | X
15420 | 4API1 | MU 4-12KV ANGLE P&I 56-1 | ANGLE PIN & INSULATOR ASSEMBLY | PIN & INSULATOR ASSY | OVERHEAD ELECTRIC DISTRIBUTION |  | EA | X | X
15420 | 4API1A | MU 4-12KV ANGLE P&I 56-1 IN-AIR | ANGLE PIN & INSULATOR ASSEMBLY | PIN & INSULATOR ASSY | OVERHEAD ELECTRIC DISTRIBUTION |  | EA | X | X
15420 | 4API5 | MU 4-12KV ANGLE P&I 55-5 | ANGLE PIN & INSULATOR ASSEMBLY | PIN & INSULATOR ASSY | OVERHEAD ELECTRIC DISTRIBUTION |  | EA | X | X
15420 | 4API5A | MU 4-12KV ANGLE P&I 55-5 IN-AIR (REMOVE | ANGLE PIN & INSULATOR ASSEMBLY | PIN & INSULATOR ASSY | OVERHEAD ELECTRIC DISTRIBUTION |  | EA |  | X
10205 | 4ATF | *DO NOT USE 10FT 4 POS TA FIBERGLS | SINGLE XARM-12KV-DEADEND-FIBERGLASS | CROSSARMS AND CROSSARM MATERIAL | OVERHEAD ELECTRIC DISTRIBUTION | 380 | EA | X | X
10200 | 4B | *DO NOT USE- BUCK 4P 10FT W/5 FT HUB BR | SGL ARMS - 12KV STD & HVY W/STD BRACES | CROSSARMS AND CROSSARM MATERIAL | OVERHEAD ELECTRIC DISTRIBUTION | 380.2 | EA |  | X
10200 | 4BH | *DO NOT USE- 4P 10FT HVY W/5FT HUB BR | SGL ARMS - 12KV STD & HVY W/STD BRACES | CROSSARMS AND CROSSARM MATERIAL | OVERHEAD ELECTRIC DISTRIBUTION | 380.2 | EA | X | X
15550 | 4C2A5 | MU 2-4.12KV 2-4.12KVB 4-12KV DE 2-P&I | POLE TOP ASSY - SGL PHASE LINE/BUCK DE | CROSSARM ASSY - SINGLE PHASE | OVERHEAD ELECTRIC DISTRIBUTION |  | EA | X | X
11615 | 4CWC | W/C #4 CU TO 336 ACSR | WEDGE CONNECTORS - 336 & BELOW | JUMPERS - CONNECTORS - SLEEVES | OVERHEAD ELECTRIC DISTRIBUTION | 784 | EA | X | X
10580 | 4DE | 4-12KV DE NON-PORCELAIN | 4/12KV DEADEND INSULATORS NON-PORCELAIN | PINS, INSULATORS & HARDWARE | OVERHEAD ELECTRIC DISTRIBUTION | 750.4 | EA | X | X | X
10590 | 4DEB | 4-12KV DE - BONDED (REMOVE ONLY) | 12KV BONDED DEADEND INSULATORS | PINS, INSULATORS & HARDWARE | OVERHEAD ELECTRIC DISTRIBUTION | 799.501 | SET |  | X | X
10205 | 4DF | CROSSARM,10FT,4 POSITION D.E.,FIBERGLASS | SINGLE XARM-12KV-DEADEND-FIBERGLASS | CROSSARMS AND CROSSARM MATERIAL | OVERHEAD ELECTRIC DISTRIBUTION | 380.8 | EA | X | X
10215 | 4DS | *DO NOT USE- 10FT, 4 POS, D.E., STEEL | SINGLE XARM-12KV DEAD-END STEEL | CROSSARMS AND CROSSARM MATERIAL | OVERHEAD ELECTRIC DISTRIBUTION | 380 | EA | X | X
10215 | 4DSG | *DO NOT USE - 10FT,4 POS DE STEEL GALV | SINGLE XARM-12KV DEAD-END STEEL | CROSSARMS AND CROSSARM MATERIAL | OVERHEAD ELECTRIC DISTRIBUTION | 385 | EA | X | X
10216 | 4DSW | *DO NOT USE - 10FT,4 POS DE WTHR STEEL | SINGLE XARM-12KV DEAD-END STEEL WEATHER | CROSSARMS AND CROSSARM MATERIAL | OVERHEAD ELECTRIC DISTRIBUTION | 385 | EA | X | X
15760 | 4E2A5 | MU 1-4.12KV 2-4.12KVB 3-PI 3-12KV DE | CORNER POLE ASSY - 336 & 636 STD ARM | CROSSARM ASSY - 3 PHASE & NEUT | OVERHEAD ELECTRIC DISTRIBUTION |  | EA | X | X
15760 | 4E4C5 | MU 1-4.12KV 2-4.12KVB 3-PI 3-12KV DE | CORNER POLE ASSY - 336 & 636 STD ARM | CROSSARM ASSY - 3 PHASE & NEUT | OVERHEAD ELECTRIC DISTRIBUTION |  | EA | X | X
15760 | 4F3365 | MU 2-4.12KV 2-4.12KVB 6-12KV DE 2-PI | CORNER POLE ASSY - 336 & 636 STD ARM | CROSSARM ASSY - 3 PHASE & NEUT | OVERHEAD ELECTRIC DISTRIBUTION |  | EA | X | X
15760 | 4F4C5 | MU 2-4.12KV 2-4.12KVB 6-12KV DE 2-PI | CORNER POLE ASSY - 336 & 636 STD ARM | CROSSARM ASSY - 3 PHASE & NEUT | OVERHEAD ELECTRIC DISTRIBUTION |  | EA | X | X
10205 | 4FD | CROSSARM, 4FT, FIBERGLASS, DEADEND | SINGLE XARM-12KV-DEADEND-FIBERGLASS | CROSSARMS AND CROSSARM MATERIAL | OVERHEAD ELECTRIC DISTRIBUTION | 379 | EA | X | X
10205 | 4FT | CROSSARM, 4FT, FIBERGLASS, TANGENT | SINGLE XARM-12KV-DEADEND-FIBERGLASS | CROSSARMS AND CROSSARM MATERIAL | OVERHEAD ELECTRIC DISTRIBUTION | 379 | EA | X | X
10330 | 4GA | 1-4' GUARD ARM - SALVAGE | SGL EQUIP ARMS AND SPECIAL PURPOSE ARMS | CROSSARMS AND CROSSARM MATERIAL | OVERHEAD ELECTRIC DISTRIBUTION | 380.5 | EA | X | X
10200 | 4H | 4H 1ARM 4PIN 10FT HVY W/ 5FT HUB BRACE | SGL ARMS - 12KV STD & HVY W/STD BRACES | CROSSARMS AND CROSSARM MATERIAL | OVERHEAD ELECTRIC DISTRIBUTION | 380.2 | EA | X | X
10230 | 4H- | SGL ARM 4PIN 10FT 12KV HVY W/O BRACES | 12KV STD & HVY ARMS W/O BRACES | CROSSARMS AND CROSSARM MATERIAL | OVERHEAD ELECTRIC DISTRIBUTION | 380.2 | EA | X | X
10790 | 4H-BKT | 4-HOLE MOUNTING BRKT | 12KV POST INSULATOR BRACKETS & STUDS | PINS, INSULATORS & HARDWARE | OVERHEAD ELECTRIC DISTRIBUTION | 422.1 | EA | X | X
10370 | 4HUB | 4' HUB BRACE | CROSSARM BRACES | CROSSARMS AND CROSSARM MATERIAL | OVERHEAD ELECTRIC DISTRIBUTION | 391 | EA | X | X
15760 | 4I2A | MU 2-4.12KV 2-4.12KVB 6-12KV DE 2-NDE | CORNER POLE ASSY - 336 & 636 STD ARM | CROSSARM ASSY - 3 PHASE & NEUT | OVERHEAD ELECTRIC DISTRIBUTION |  | EA | X | X
15760 | 4I336 | MU 2-4.12KV 2-4.12KVB 6-12KV DE 2-NDE | CORNER POLE ASSY - 336 & 636 STD ARM | CROSSARM ASSY - 3 PHASE & NEUT | OVERHEAD ELECTRIC DISTRIBUTION |  | EA | X | X
11860 | 4M | 4M GUY WIRE | GUY WIRE | ANCHORS, GUY SETS, GUY WIRE & MATERIAL | OVERHEAD ELECTRIC DISTRIBUTION | 961 | FT |  | X
10240 | 4P | 4P SINGLE ARM 4KV REMOVE ONLY | SGL ARMS - 4KV STD & HVY W/STD BRACES | CROSSARMS AND CROSSARM MATERIAL | OVERHEAD ELECTRIC DISTRIBUTION |  | EA | X | X
10240 | 4PB | 4PB SINGLE ARM 4KV BUCK HEAVY RMV ONLY | SGL ARMS - 4KV STD & HVY W/STD BRACES | CROSSARMS AND CROSSARM MATERIAL | OVERHEAD ELECTRIC DISTRIBUTION |  | EA | X | X
10570 | 4PDE | 4-PDE (REMOVE ONLY) | 4/12KV DEADEND INSULATORS - PORCELAIN | PINS, INSULATORS & HARDWARE | OVERHEAD ELECTRIC DISTRIBUTION |  | SET |  | X | X
15400 | 4PI1 | MU 4-12KV P&I 56-1 | STRAIGHT PIN & INSULATOR ASSEMBLY | PIN & INSULATOR ASSY | OVERHEAD ELECTRIC DISTRIBUTION |  | EA | X | X
15400 | 4PI1A | MU 4-12KV P&I 56-1 IN-AIR | STRAIGHT PIN & INSULATOR ASSEMBLY | PIN & INSULATOR ASSY | OVERHEAD ELECTRIC DISTRIBUTION |  | EA | X | X
15400 | 4PI2 | MU 4-12KV P&I 56-2 | STRAIGHT PIN & INSULATOR ASSEMBLY | PIN & INSULATOR ASSY | OVERHEAD ELECTRIC DISTRIBUTION |  | EA | X | X
15400 | 4PI2A | MU 4-12KV P&I 56-2 IN-AIR | STRAIGHT PIN & INSULATOR ASSEMBLY | PIN & INSULATOR ASSY | OVERHEAD ELECTRIC DISTRIBUTION |  | EA | X | X
15400 | 4PI5 | MU 4-12KV P&I 55-5 | STRAIGHT PIN & INSULATOR ASSEMBLY | PIN & INSULATOR ASSY | OVERHEAD ELECTRIC DISTRIBUTION |  | EA | X | X
15400 | 4PI5A | MU 4-12KV P&I 55-5 IN-AIR | STRAIGHT PIN & INSULATOR ASSEMBLY | PIN & INSULATOR ASSY | OVERHEAD ELECTRIC DISTRIBUTION |  | EA | X | X
10200 | 4PIN | 4PIN 1ARM 4PIN 10 FT W/5 FT HUB BRACE | SGL ARMS - 12KV STD & HVY W/STD BRACES | CROSSARMS AND CROSSARM MATERIAL | OVERHEAD ELECTRIC DISTRIBUTION | 380.2 | EA | X | X
15530 | 4PIN2A5 | MU 1-4.12KV 2-4.12KVB 2-12KV DE 3-P&I | POLE TOP ASSY - SGL PHASE LINE/BUCK | CROSSARM ASSY - SINGLE PHASE | OVERHEAD ELECTRIC DISTRIBUTION |  | EA | X | X
15380 | 4PIP | MU 4-4KV P&I | 4KV & SEC PIN & INSULATOR ASSEMBLY | PIN & INSULATOR ASSY | OVERHEAD ELECTRIC DISTRIBUTION |  | EA | X | X
15380 | 4PIPA | MU 4-4KV P&I IN-AIR | 4KV & SEC PIN & INSULATOR ASSEMBLY | PIN & INSULATOR ASSY | OVERHEAD ELECTRIC DISTRIBUTION |  | EA | X | X
15380 | 4PIS | MU 4-SEC P&I 55-2 | 4KV & SEC PIN & INSULATOR ASSEMBLY | PIN & INSULATOR ASSY | OVERHEAD ELECTRIC DISTRIBUTION |  | EA | X | X
15380 | 4PISA | MU 4-SEC P&I 55-2 IN-AIR | 4KV & SEC PIN & INSULATOR ASSEMBLY | PIN & INSULATOR ASSY | OVERHEAD ELECTRIC DISTRIBUTION |  | EA | X | X
12920 | 4POLY | #4 POLY COVER CU WIRE, GROUNDING | GROUNDING MATERIAL (LINE) | LINE PROTECTION & SECTIONALIZING | OVERHEAD ELECTRIC DISTRIBUTION | 1002 | FT | X | X
10280 | 4S | 4S NO MATERIAL LABOR AND EQUIPMENT ONLY | SGL SECONDARY ARMS W/STD BRACES | CROSSARMS AND CROSSARM MATERIAL | OVERHEAD ELECTRIC DISTRIBUTION |  | EA |  | X
10220 | 4SA | ALLEY ARM 4 PIN 10 FT 12KV | ALLEY ARMS - 12KV W/STD BRACES (DIAG) | CROSSARMS AND CROSSARM MATERIAL | OVERHEAD ELECTRIC DISTRIBUTION | 440 | EA | X | X
10280 | 4SB | 1-4SB | SGL SECONDARY ARMS W/STD BRACES | CROSSARMS AND CROSSARM MATERIAL | OVERHEAD ELECTRIC DISTRIBUTION |  | EA | X | X
10565 | 4SDE | 4-SDE | SECONDARY DEADENDS | PINS, INSULATORS & HARDWARE | OVERHEAD ELECTRIC DISTRIBUTION | 612.2 | SET | X | X | X
10207 | 4SDF | *DO NOT USE - 10FT STACKED DE FIBERGLAS | STACKED X-ARM DEADEND FIBERGLASS | CROSSARMS AND CROSSARM MATERIAL | OVERHEAD ELECTRIC DISTRIBUTION | 380 | EA | X | X
10370 | 4SPCL | 4' SPCL BRACE | CROSSARM BRACES | CROSSARMS AND CROSSARM MATERIAL | OVERHEAD ELECTRIC DISTRIBUTION | 391 | EA | X | X
11620 | 4TCY | WEDGE CONN, YELLOW, 500CU TO #4THW | WEDGE CONNECTORS - 636 & BELOW | JUMPERS - CONNECTORS - SLEEVES | OVERHEAD ELECTRIC DISTRIBUTION | 784 | EA | X | X
10203 | 4TF | CROSSARM,10 FT,4 PIN,TANGENT,FIBERGLASS | SINGLE XARM-12KV-TANGENT-FIBERGLASS | CROSSARMS AND CROSSARM MATERIAL | OVERHEAD ELECTRIC DISTRIBUTION | 379.17 | EA | X | X
10217 | 4TSG | *DO NOT USE-10FT,4 PIN, TANG, STEEL GALV | SINGLE XARM-12KV TANG STEEL GALV | CROSSARMS AND CROSSARM MATERIAL | OVERHEAD ELECTRIC DISTRIBUTION | 385 | EA | X | X
10218 | 4TSW | *DO NOT USE - 10FT,4 PIN,TANG, WTHR STL | SINGLE XARM-12KV TANG STEEL WEATHERING | CROSSARMS AND CROSSARM MATERIAL | OVERHEAD ELECTRIC DISTRIBUTION | 385 | EA | X | X
10370 | 4VERT | 4' VERT BRACE | CROSSARM BRACES | CROSSARMS AND CROSSARM MATERIAL | OVERHEAD ELECTRIC DISTRIBUTION | 391 | EA | X | X
11860 | 5/16 | 5/16 GALV GUY WIRE | GUY WIRE | ANCHORS, GUY SETS, GUY WIRE & MATERIAL | OVERHEAD ELECTRIC DISTRIBUTION | 961 | FT | X | X
15850 | 5/16DM | MU SIDEWALK DOWNGUY MARKER 5/16 GUYWIRE | GUY MARKER & GUY ASSEMBLIES | ANCHOR & GUY ASSEMBLIES | OVERHEAD ELECTRIC DISTRIBUTION |  | EA | X | X
11820 | 5/16G | 5/16 ANC GUY | ANCHOR GUY ASSEMBLIES | ANCHORS, GUY SETS, GUY WIRE & MATERIAL | OVERHEAD ELECTRIC DISTRIBUTION | 927 | EA | X | X
15820 | 5/16LA | MU 1-ANC & GUY 1"RX20"XP 5/16 G (REMOVE) | STANDARD ANC ROD, PLATE & GUY ASSEMBLIES | ANCHOR & GUY ASSEMBLIES | OVERHEAD ELECTRIC DISTRIBUTION |  | EA |  | X
15840 | 5/16LS | MU 1-SDWK ANC&GUY 1"RX20"XP 5/16G (RMV) | SIDEWALK ANC ROD, PLATE & GUY ASSEMBLIES | ANCHOR & GUY ASSEMBLIES | OVERHEAD ELECTRIC DISTRIBUTION |  | EA |  | X
15830 | 5/16LW | MU 1-WRAP ANC & GUY 1"RX20"XP 5/16 G | WRAPPED ANC ROD, PLATE & GUY ASSEMBLIES | ANCHOR & GUY ASSEMBLIES | OVERHEAD ELECTRIC DISTRIBUTION |  | EA | X | X
15820 | 5/16PA | MU ANC & GUY 3/4"RX16"XP 5/16G(REM ONLY) | STANDARD ANC ROD, PLATE & GUY ASSEMBLIES | ANCHOR & GUY ASSEMBLIES | OVERHEAD ELECTRIC DISTRIBUTION |  | EA | X | X
15840 | 5/16SS | MU SDWK ANC & GUY 3/4"RX16"XP 5/16G(REM) | SIDEWALK ANC ROD, PLATE & GUY ASSEMBLIES | ANCHOR & GUY ASSEMBLIES | OVERHEAD ELECTRIC DISTRIBUTION |  | EA | X | X
11840 | 5/16SW | 5/16 SDWK ANC GUY | SIDEWALK ANCHOR GUY'S & HARDWARE | ANCHORS, GUY SETS, GUY WIRE & MATERIAL | OVERHEAD ELECTRIC DISTRIBUTION | 971 | EA | X | X
10355 | 5/8R | 5/8" ROUND WASHER | CROSSARM HARDWARE - 1/2" & 5/8" | CROSSARMS AND CROSSARM MATERIAL | OVERHEAD ELECTRIC DISTRIBUTION |  | EA | X | X
10355 | 5/8S | 5/8" SPRING WASHER | CROSSARM HARDWARE - 1/2" & 5/8" | CROSSARMS AND CROSSARM MATERIAL | OVERHEAD ELECTRIC DISTRIBUTION |  | EA | X | X
10355 | 5/8SQ | 5/8" SQUARE WASHER | CROSSARM HARDWARE - 1/2" & 5/8" | CROSSARMS AND CROSSARM MATERIAL | OVERHEAD ELECTRIC DISTRIBUTION |  | EA | X | X
10355 | 5/8X8 | 5/8" X 8" MACHINE BOLT | CROSSARM HARDWARE - 1/2" & 5/8" | CROSSARMS AND CROSSARM MATERIAL | OVERHEAD ELECTRIC DISTRIBUTION |  | EA | X | X
15000 | 50 1 | MU 50' 1 | WOOD POLES - PENTA OIL | WOOD POLES - PENTA OIL | OVERHEAD ELECTRIC DISTRIBUTION |  | EA | X | X
15005 | 50 1S | MU 50'1 STEEL POLE GALVANIZED | STEEL POLE GALVANIZED | STEEL POLES GALVANIZED (MU) | OVERHEAD ELECTRIC DISTRIBUTION |  | EA | X | X
15008 | 50 1SMS | MU Pole, Weathering Steel 50' Cl 1 Multi | STEEL POLES WEATHERING | STEEL POLES WEATHERING | OVERHEAD ELECTRIC DISTRIBUTION |  | EA | X | X
15008 | 50 1SW | MU 50'1 STEEL POLE WEATHERING | STEEL POLES WEATHERING | STEEL POLES WEATHERING | OVERHEAD ELECTRIC DISTRIBUTION |  | EA | X | X
15000 | 50 3 | MU 50' 3 (REMOVE ONLY) | WOOD POLES - PENTA OIL | WOOD POLES - PENTA OIL | OVERHEAD ELECTRIC DISTRIBUTION |  | EA |  | X
15005 | 50 3S | MU 50'3 STEEL POLE GALVANIZED | STEEL POLE GALVANIZED | STEEL POLES GALVANIZED (MU) | OVERHEAD ELECTRIC DISTRIBUTION |  | EA | X | X
15008 | 50 3SW | MU 50'3 STEEL POLE WEATHERING | STEEL POLES WEATHERING | STEEL POLES WEATHERING | OVERHEAD ELECTRIC DISTRIBUTION |  | EA | X | X
15000 | 50 5 | MU 50' 5 (REMOVE ONLY) | WOOD POLES - PENTA OIL | WOOD POLES - PENTA OIL | OVERHEAD ELECTRIC DISTRIBUTION |  | EA |  | X
15053 | 50 H1S | MU 50' H1 STEEL POLE GALVANIZED | STEEL POLE GALVANIZED HEAVY | STEEL POLES GALVANIZED (MU) | OVERHEAD ELECTRIC DISTRIBUTION |  | EA | X | X
15053 | 50 H2S | MU 50' H2 STEEL POLE GALVANIZED | STEEL POLE GALVANIZED HEAVY | STEEL POLES GALVANIZED (MU) | OVERHEAD ELECTRIC DISTRIBUTION |  | EA | X | X
15053 | 50 H3S | MU 50' H3 STEEL POLE GALVANIZED | STEEL POLE GALVANIZED HEAVY | STEEL POLES GALVANIZED (MU) | OVERHEAD ELECTRIC DISTRIBUTION |  | EA | X | X
15053 | 50 H4S | MU 50' H4 STEEL POLE GALVANIZED | STEEL POLE GALVANIZED HEAVY | STEEL POLES GALVANIZED (MU) | OVERHEAD ELECTRIC DISTRIBUTION |  | EA | X | X
10010 | 50'1 | 50'1 50 FT CL1 WOOD POLE | WOOD POLES PENTA OIL - USE FAMILY 15000 | POLES | OVERHEAD ELECTRIC DISTRIBUTION | 354.2 | EA | X | X
10015 | 50'1S | 50'1 STEEL POLE GALVANIZED | STEEL POLES GALVANIZED | POLES | OVERHEAD ELECTRIC DISTRIBUTION | 354.4 | EA | X | X
10018 | 50'1SW | 50'1 STEEL POLE WEATHERING | STEEL POLES WEATHERING | POLES | OVERHEAD ELECTRIC DISTRIBUTION | 354.4 | EA | X | X
10010 | 50'3 | 50'3 50 FT CL3 WOOD POLE | WOOD POLES PENTA OIL - USE FAMILY 15000 | POLES | OVERHEAD ELECTRIC DISTRIBUTION | 354.2 | EA | X | X
10015 | 50'3S | 50'3 STEEL POLE GALVANIZED | STEEL POLES GALVANIZED | POLES | OVERHEAD ELECTRIC DISTRIBUTION | 354.4 | EA | X | X
10018 | 50'3SW | 50'3 STEEL POLE WEATHERING | STEEL POLES WEATHERING | POLES | OVERHEAD ELECTRIC DISTRIBUTION | 354.4 | EA | X | X
10010 | 50'5 | 50'5 50 FT CL5 WOOD POLE (USE 50'3) | WOOD POLES PENTA OIL - USE FAMILY 15000 | POLES | OVERHEAD ELECTRIC DISTRIBUTION | 354.2 | EA |  | X
10016 | 50'H1S | 50' H1 STEEL POLE GALVANIZED | STEEL POLES GALVANIZED - HEAVY | POLES | OVERHEAD ELECTRIC DISTRIBUTION | 354.4 | EA | X | X
10016 | 50'H2S | 50' H2 STEEL POLE GALVANIZED | STEEL POLES GALVANIZED - HEAVY | POLES | OVERHEAD ELECTRIC DISTRIBUTION | 354.4 | EA | X | X
10016 | 50'H3S | 50' H3 STEEL POLE GALVANIZED | STEEL POLES GALVANIZED - HEAVY | POLES | OVERHEAD ELECTRIC DISTRIBUTION | 354.4 | EA | X | X
10016 | 50'H4S | 50' H4 STEEL POLE GALVANIZED | STEEL POLES GALVANIZED - HEAVY | POLES | OVERHEAD ELECTRIC DISTRIBUTION | 354.4 | EA | X | X
10025 | 50-OP | 50' POLE - OTHERS TO PULL | VACATE POLE - OTHERS PULL - SDGE TO HAUL | POLES | OVERHEAD ELECTRIC DISTRIBUTION | 354.2 | EA |  | X
11615 | 500WC | W/C 500 CU TO 336 ACSR | WEDGE CONNECTORS - 336 & BELOW | JUMPERS - CONNECTORS - SLEEVES | OVERHEAD ELECTRIC DISTRIBUTION | 784 | EA | X | X
10018 | 501SBW | MU 50' CLASS 1 STEEL POLE WEATHERING, | STEEL POLES WEATHERING | POLES | OVERHEAD ELECTRIC DISTRIBUTION | 354 | EA | X | X
10018 | 501TMW | MU 50' CL1 STEEL POLE, WEATH, TRINITY-ME | STEEL POLES WEATHERING | POLES | OVERHEAD ELECTRIC DISTRIBUTION | 354 | EA | X | X
10018 | 501WSB | 50' CLASS 1 STEEL POLE WEATHERING, SABRE | STEEL POLES WEATHERING | POLES | OVERHEAD ELECTRIC DISTRIBUTION | 354 | EA | X | X
10018 | 501WTM | 50' CL1 STEEL POLE, WEATH, TRINITY-MEYER | STEEL POLES WEATHERING | POLES | OVERHEAD ELECTRIC DISTRIBUTION | 354 | EA | X | X
10018 | 502HWTM | POLE, STEEL, 50' H2, WEATH, TRINITY | STEEL POLES WEATHERING | POLES | OVERHEAD ELECTRIC DISTRIBUTION | 354 | EA | X | X
10012 | 50F1CB | POLE, FIBERGLASS, 50FT CLASS 1, BROWN | FIBERGLASS POLES | POLES | OVERHEAD ELECTRIC DISTRIBUTION | 354.7 | EA | X | X
10012 | 50F1CG | POLE, FIBERGLASS, 50 FT CLASS 1 GRAY | FIBERGLASS POLES | POLES | OVERHEAD ELECTRIC DISTRIBUTION | 320 | EA | X | X
10012 | 50F1HB | POLE, FIBERGLASS, 50 FT H1 BROWN | FIBERGLASS POLES | POLES | OVERHEAD ELECTRIC DISTRIBUTION | 320 | EA | X | X
10012 | 50F1HG | POLE, RS, COMPOSITE, 50FT, GRAY | FIBERGLASS POLES | POLES | OVERHEAD ELECTRIC DISTRIBUTION | 320 | EA | X | X
10012 | 50F3CB | Pole, RS, Composite, 50FT. Brown | FIBERGLASS POLES | POLES | OVERHEAD ELECTRIC DISTRIBUTION | 320 | EA | X | X
10012 | 50F3CG | POLE, RS, COMPOSITE, 50FT, GRAY | FIBERGLASS POLES | POLES | OVERHEAD ELECTRIC DISTRIBUTION | 320 | EA | X | X
10012 | 50FGP | POLE,FIBERGLASS,50FT,H1 EQUIVALENT | FIBERGLASS POLES | POLES | OVERHEAD ELECTRIC DISTRIBUTION | 354.7 | EA | X | X
10012 | 50FH2B | POLE, RS COMPOSITE 50.0 FT BROWN | FIBERGLASS POLES | POLES | OVERHEAD ELECTRIC DISTRIBUTION | 320 | EA | X | X
17140 | 50H120 | MU 1-50KVA H STAMATL UMB 120/240V O/DLTA | TRANSFORMER STATIONS 12KV THREE PHASE | TRANSFORMER STATIONS | OVERHEAD ELECTRIC DISTRIBUTION |  | EA | X | X
10012 | 50H1HG | POLE, FIBERGLASS, 50 FT H1 GRAY | FIBERGLASS POLES | POLES | OVERHEAD ELECTRIC DISTRIBUTION | 320 | EA | X | X
15050 | 50H1SW | MU 50' H1 STEEL POLE WEATHERING | STEEL POLES WEATHERING - HEAVY | STEEL POLES WEATHERING | OVERHEAD ELECTRIC DISTRIBUTION |  | EA | X | X
10019 | 50H1WS | 50' H1 STEEL POLE WEATHERING | STEEL POLES WEATHERING - HEAVY | POLES | OVERHEAD ELECTRIC DISTRIBUTION | 354.4 | EA | X | X
17140 | 50H240 | MU 1-50KVA H STA MTL CMB 120/240V C/DLTA | TRANSFORMER STATIONS 12KV THREE PHASE | TRANSFORMER STATIONS | OVERHEAD ELECTRIC DISTRIBUTION |  | EA | X | X
10018 | 50H2SB | POLE, STEEL WEATH, 50FT, CLASS H2, SABRE | STEEL POLES WEATHERING | POLES | OVERHEAD ELECTRIC DISTRIBUTION |  | EA | X | X
10018 | 50H2SBW | MU 50' CLASS H2 STEEL PL WEATHE SABRE | STEEL POLES WEATHERING | POLES | OVERHEAD ELECTRIC DISTRIBUTION | 354 | EA | X | X
15050 | 50H2SW | MU 50' H2 STEEL POLE WEATHERING | STEEL POLES WEATHERING - HEAVY | STEEL POLES WEATHERING | OVERHEAD ELECTRIC DISTRIBUTION |  | EA | X | X
10018 | 50H2TMW | MACRO POLE, 50FT, H2, STEEL, WEA, TRINIT | STEEL POLES WEATHERING | POLES | OVERHEAD ELECTRIC DISTRIBUTION | 354 | EA | X | X
10019 | 50H2WS | 50' H2 STEEL POLE WEATHERING | STEEL POLES WEATHERING - HEAVY | POLES | OVERHEAD ELECTRIC DISTRIBUTION | 354.4 | EA | X | X
15050 | 50H3SW | MU 50' H3 STEEL POLE WEATHERING | STEEL POLES WEATHERING - HEAVY | STEEL POLES WEATHERING | OVERHEAD ELECTRIC DISTRIBUTION |  | EA | X | X
10019 | 50H3WS | 50' H3 STEEL POLE WEATHERING | STEEL POLES WEATHERING - HEAVY | POLES | OVERHEAD ELECTRIC DISTRIBUTION | 354.4 | EA | X | X
15050 | 50H4SW | MU 50' H4 STEEL POLE WEATHERING | STEEL POLES WEATHERING - HEAVY | STEEL POLES WEATHERING | OVERHEAD ELECTRIC DISTRIBUTION |  | EA | X | X
10019 | 50H4WS | 50' H4 STEEL POLE WEATHERING | STEEL POLES WEATHERING - HEAVY | POLES | OVERHEAD ELECTRIC DISTRIBUTION | 354.4 | EA | X | X
17140 | 50HF-P | MU 3-50 KVA HF STA MATL CMB 240/480V | TRANSFORMER STATIONS 12KV THREE PHASE | TRANSFORMER STATIONS | OVERHEAD ELECTRIC DISTRIBUTION |  | EA | X | X
17140 | 50HF48 | MU 1-50KVA HF STAMTL UMB 240/480V O/DLTA | TRANSFORMER STATIONS 12KV THREE PHASE | TRANSFORMER STATIONS | OVERHEAD ELECTRIC DISTRIBUTION |  | EA | X | X
15010 | 50L4A1 | MU 50' 1 1-4.12KV 2-P&I 55-5 | POLE ASSEMBLY - SGL PHASE SGL X-ARM | POLE ASSEMBLIES - SINGLE PHASE | OVERHEAD ELECTRIC DISTRIBUTION |  | EA | X | X
15010 | 50L4A2 | MU 50' 1 1-4.12KV 2-P&I 56-1 | POLE ASSEMBLY - SGL PHASE SGL X-ARM | POLE ASSEMBLIES - SINGLE PHASE | OVERHEAD ELECTRIC DISTRIBUTION |  | EA | X | X
15010 | 50L4A3 | MU 50' 1 1-4.12KV 2-P&I 56-2 | POLE ASSEMBLY - SGL PHASE SGL X-ARM | POLE ASSEMBLIES - SINGLE PHASE | OVERHEAD ELECTRIC DISTRIBUTION |  | EA | X | X
15040 | 50L4C1 | MU 50' 1 2-4.12KV 2-12KV DE 2-P&I 55-5 | POLE ASSEMBLY - SGL PHASE DBL X-ARM DE | POLE ASSEMBLIES - SINGLE PHASE | OVERHEAD ELECTRIC DISTRIBUTION |  | EA | X | X
15040 | 50L4C2 | MU 50' 1 2-4.12KV 2-12KV DE 2-P&I 56-1 | POLE ASSEMBLY - SGL PHASE DBL X-ARM DE | POLE ASSEMBLIES - SINGLE PHASE | OVERHEAD ELECTRIC DISTRIBUTION |  | EA | X | X
15040 | 50L4C3 | MU 50' 1 2-4.12KV 2-12KV DE 2-P&I 56-2 | POLE ASSEMBLY - SGL PHASE DBL X-ARM DE | POLE ASSEMBLIES - SINGLE PHASE | OVERHEAD ELECTRIC DISTRIBUTION |  | EA | X | X
15040 | 50L4C4 | MU 50' 1 2-4.12KV 4DE 2-P&I 55-5 (REMOVE | POLE ASSEMBLY - SGL PHASE DBL X-ARM DE | POLE ASSEMBLIES - SINGLE PHASE | OVERHEAD ELECTRIC DISTRIBUTION |  | EA |  | X
15040 | 50L4C5 | MU 50' 1 2-4.12KV 4-12KV DE 2-P&I 56-1 | POLE ASSEMBLY - SGL PHASE DBL X-ARM DE | POLE ASSEMBLIES - SINGLE PHASE | OVERHEAD ELECTRIC DISTRIBUTION |  | EA | X | X
15040 | 50L4C6 | MU 50' 1 2-4.12KV 4-12KV DE 2-P&I 56-2 | POLE ASSEMBLY - SGL PHASE DBL X-ARM DE | POLE ASSEMBLIES - SINGLE PHASE | OVERHEAD ELECTRIC DISTRIBUTION |  | EA | X | X
15040 | 50L4C7 | MU 50' 1 2-4.12KV 2-12KV DE | POLE ASSEMBLY - SGL PHASE DBL X-ARM DE | POLE ASSEMBLIES - SINGLE PHASE | OVERHEAD ELECTRIC DISTRIBUTION |  | EA | X | X
15040 | 50L4C8 | MU 50' 1 2-4.12KV 4-12KV DE | POLE ASSEMBLY - SGL PHASE DBL X-ARM DE | POLE ASSEMBLIES - SINGLE PHASE | OVERHEAD ELECTRIC DISTRIBUTION |  | EA | X | X
15040 | 50L4CS | MU 50' 1 2-4.12KV 2DE 4-P&I 55-5 (REMOVE | POLE ASSEMBLY - SGL PHASE DBL X-ARM DE | POLE ASSEMBLIES - SINGLE PHASE | OVERHEAD ELECTRIC DISTRIBUTION |  | EA |  | X
15060 | 50L4D1 | MU 50' 1 1-4.12KV 3-P&I 56-1NP | POLE ASSEMBLY - THREE PHASE SGL X-ARM | POLE ASSEMBLY - THREE PHASE | OVERHEAD ELECTRIC DISTRIBUTION |  | EA | X | X
15060 | 50L4D2 | MU 50' 1 1-4.12KV 3-P&I 56-1 | POLE ASSEMBLY - THREE PHASE SGL X-ARM | POLE ASSEMBLY - THREE PHASE | OVERHEAD ELECTRIC DISTRIBUTION |  | EA | X | X
15060 | 50L4D3 | MU 50' 1 1-4.12KV 3-P&I 56-2 | POLE ASSEMBLY - THREE PHASE SGL X-ARM | POLE ASSEMBLY - THREE PHASE | OVERHEAD ELECTRIC DISTRIBUTION |  | EA | X | X
15080 | 50L4E1 | MU 50' 1 2-4.12KV 6-P&I 55-5 | POLE ASSEMBLY - THREE PHASE DBL X-ARM | POLE ASSEMBLY - THREE PHASE | OVERHEAD ELECTRIC DISTRIBUTION |  | EA | X | X
15080 | 50L4E2 | MU 50' 1 2-4.12KV 6-P&I 56-2NP | POLE ASSEMBLY - THREE PHASE DBL X-ARM | POLE ASSEMBLY - THREE PHASE | OVERHEAD ELECTRIC DISTRIBUTION |  | EA | X | X
15080 | 50L4E3 | MU 50' 1 2-4.12KV 6-P&I 56-2 | POLE ASSEMBLY - THREE PHASE DBL X-ARM | POLE ASSEMBLY - THREE PHASE | OVERHEAD ELECTRIC DISTRIBUTION |  | EA | X | X
15100 | 50L4F4 | MU 50' 1 2-4.12KV 6-12KV DE 3-P&I 55-5 | POLE ASSEMBLY - THREE PHASE DBL X-ARM DE | POLE ASSEMBLY - THREE PHASE | OVERHEAD ELECTRIC DISTRIBUTION |  | EA | X | X
15100 | 50L4F6 | MU 50' 1 2-4.12KV 6-12KV DE 3-P&I 56-1 | POLE ASSEMBLY - THREE PHASE DBL X-ARM DE | POLE ASSEMBLY - THREE PHASE | OVERHEAD ELECTRIC DISTRIBUTION |  | EA | X | X
15100 | 50L4F7 | MU 50' 1 2-4.12KV 3-12KV DE | POLE ASSEMBLY - THREE PHASE DBL X-ARM DE | POLE ASSEMBLY - THREE PHASE | OVERHEAD ELECTRIC DISTRIBUTION |  | EA | X | X
15200 | 50L4G1 | MU 50' 1 1-4.12KV 4-P&I 55-5 PN SIGN | POLE ASSY - 3 PHASE/NEUT SGL X-ARM | POLE ASSEMBLY - THREE PHASE & NEUT | OVERHEAD ELECTRIC DISTRIBUTION |  | EA | X | X
15200 | 50L4G2 | MU 50' 1 1-4.12KV 4-P&I 56-1 PN SIGN | POLE ASSY - 3 PHASE/NEUT SGL X-ARM | POLE ASSEMBLY - THREE PHASE & NEUT | OVERHEAD ELECTRIC DISTRIBUTION |  | EA | X | X
15200 | 50L4G3 | MU 50' 1 1-4.12KV 4-P&I 56-2 PN SIGN | POLE ASSY - 3 PHASE/NEUT SGL X-ARM | POLE ASSEMBLY - THREE PHASE & NEUT | OVERHEAD ELECTRIC DISTRIBUTION |  | EA | X | X
15220 | 50L4H1 | MU 50' 1 2-4.12KV 8-P&I 55-5 PN SIGN | POLE ASSY - 3 PHASE/NEUT DBL X-ARM | POLE ASSEMBLY - THREE PHASE & NEUT | OVERHEAD ELECTRIC DISTRIBUTION |  | EA | X | X
15220 | 50L4H2 | MU 50' 1 2-4.12KV 8-P&I 56-1 PN SIGN | POLE ASSY - 3 PHASE/NEUT DBL X-ARM | POLE ASSEMBLY - THREE PHASE & NEUT | OVERHEAD ELECTRIC DISTRIBUTION |  | EA | X | X
15220 | 50L4H3 | MU 50' 1 2-4.12KV 8-P&I 56-1 PN SIGN | POLE ASSY - 3 PHASE/NEUT DBL X-ARM | POLE ASSEMBLY - THREE PHASE & NEUT | OVERHEAD ELECTRIC DISTRIBUTION |  | EA | X | X
15240 | 50L4I1 | MU 50' 1 2-4.12KV 3-12KV/1NDE 4-P&I 55-5 | POLE ASSY - 3 PHASE/NEUT DBL X-ARM DE | POLE ASSEMBLY - THREE PHASE & NEUT | OVERHEAD ELECTRIC DISTRIBUTION |  | EA | X | X
15240 | 50L4I2 | MU 50' 1 2-4.12KV 3-12KV/1NDE 4-P&I 56-1 | POLE ASSY - 3 PHASE/NEUT DBL X-ARM DE | POLE ASSEMBLY - THREE PHASE & NEUT | OVERHEAD ELECTRIC DISTRIBUTION |  | EA | X | X
15240 | 50L4I3 | MU 50' 3 2-4.12KV 3-12KV/1NDE 4-P&I 56-2 | POLE ASSY - 3 PHASE/NEUT DBL X-ARM DE | POLE ASSEMBLY - THREE PHASE & NEUT | OVERHEAD ELECTRIC DISTRIBUTION |  | EA | X | X
15240 | 50L4I4 | MU 50' 1 2-4.12KV 6-12KV/2NDE 4-P&I 55-5 | POLE ASSY - 3 PHASE/NEUT DBL X-ARM DE | POLE ASSEMBLY - THREE PHASE & NEUT | OVERHEAD ELECTRIC DISTRIBUTION |  | EA | X | X
15240 | 50L4I5 | MU 50' 1 2-4.12KV 6-12KV/2NDE 4-P&I 56-1 | POLE ASSY - 3 PHASE/NEUT DBL X-ARM DE | POLE ASSEMBLY - THREE PHASE & NEUT | OVERHEAD ELECTRIC DISTRIBUTION |  | EA | X | X
15240 | 50L4I6 | MU 50' 1 2-4.12KV 6-12KV/2NDE 4-P&I 56-2 | POLE ASSY - 3 PHASE/NEUT DBL X-ARM DE | POLE ASSEMBLY - THREE PHASE & NEUT | OVERHEAD ELECTRIC DISTRIBUTION |  | EA | X | X
15240 | 50L4I7 | MU 50' 1 2-4.12KV 3-12KV/1NDE | POLE ASSY - 3 PHASE/NEUT DBL X-ARM DE | POLE ASSEMBLY - THREE PHASE & NEUT | OVERHEAD ELECTRIC DISTRIBUTION |  | EA | X | X
15240 | 50L4I8 | MU 50' 1 2-4.12KV 6-12KV/2NDE | POLE ASSY - 3 PHASE/NEUT DBL X-ARM DE | POLE ASSEMBLY - THREE PHASE & NEUT | OVERHEAD ELECTRIC DISTRIBUTION |  | EA | X | X
15240 | 50L4IL | MU 50' 1 2-4.12KV 3-12KV/1NDE 8-P&I 56-2 | POLE ASSY - 3 PHASE/NEUT DBL X-ARM DE | POLE ASSEMBLY - THREE PHASE & NEUT | OVERHEAD ELECTRIC DISTRIBUTION |  | EA | X | X
15240 | 50L4IM | MU 50' 1 2-4.12KV 3-12KV/1NDE 8-P&I 56-1 | POLE ASSY - 3 PHASE/NEUT DBL X-ARM DE | POLE ASSEMBLY - THREE PHASE & NEUT | OVERHEAD ELECTRIC DISTRIBUTION |  | EA | X | X
15240 | 50L4IS | MU 50' 1 2-4.12KV 3-12KV/1NDE 8-P&I 55-5 | POLE ASSY - 3 PHASE/NEUT DBL X-ARM DE | POLE ASSEMBLY - THREE PHASE & NEUT | OVERHEAD ELECTRIC DISTRIBUTION |  | EA | X | X
15020 | 50L4PIN1 | MU 50' 1 2-4.12KV 4-P&I 55-5 | POLE ASSEMBLY - SGL PHASE DBL X-ARM | POLE ASSEMBLIES - SINGLE PHASE | OVERHEAD ELECTRIC DISTRIBUTION |  | EA | X | X
15020 | 50L4PIN2 | MU 50' 1 2-4.12KV 4-P&I 56-1 | POLE ASSEMBLY - SGL PHASE DBL X-ARM | POLE ASSEMBLIES - SINGLE PHASE | OVERHEAD ELECTRIC DISTRIBUTION |  | EA | X | X
15020 | 50L4PIN3 | MU 50'-1 2-4.12KV 4-P&I 56-2 | POLE ASSEMBLY - SGL PHASE DBL X-ARM | POLE ASSEMBLIES - SINGLE PHASE | OVERHEAD ELECTRIC DISTRIBUTION |  | EA | X | X
15060 | 50L6D1 | MU 50' 1 1-6.12KV 3-P&I 55-5 | POLE ASSEMBLY - THREE PHASE SGL X-ARM | POLE ASSEMBLY - THREE PHASE | OVERHEAD ELECTRIC DISTRIBUTION |  | EA | X | X
15060 | 50L6D2 | MU 50' 1 1-6.12KV 3-P&I 56-1 | POLE ASSEMBLY - THREE PHASE SGL X-ARM | POLE ASSEMBLY - THREE PHASE | OVERHEAD ELECTRIC DISTRIBUTION |  | EA | X | X
15060 | 50L6D3 | MU 50' 1 1-6.12KV 3-P&I 56-2 | POLE ASSEMBLY - THREE PHASE SGL X-ARM | POLE ASSEMBLY - THREE PHASE | OVERHEAD ELECTRIC DISTRIBUTION |  | EA | X | X
15080 | 50L6E1 | MU 50' 1 2-6.12KV 6-P&I 55-5 | POLE ASSEMBLY - THREE PHASE DBL X-ARM | POLE ASSEMBLY - THREE PHASE | OVERHEAD ELECTRIC DISTRIBUTION |  | EA | X | X
15080 | 50L6E2 | MU 50' 1 2-6.12KV 6-P&I 56-1 | POLE ASSEMBLY - THREE PHASE DBL X-ARM | POLE ASSEMBLY - THREE PHASE | OVERHEAD ELECTRIC DISTRIBUTION |  | EA | X | X
15080 | 50L6E3 | MU 50' 1 2-6.12KV 6-P&I 56-2 | POLE ASSEMBLY - THREE PHASE DBL X-ARM | POLE ASSEMBLY - THREE PHASE | OVERHEAD ELECTRIC DISTRIBUTION |  | EA | X | X
15200 | 50L6G1 | MU 50' 1 1-6.12KV 4-P&I 55-5 PN SIGN | POLE ASSY - 3 PHASE/NEUT SGL X-ARM | POLE ASSEMBLY - THREE PHASE & NEUT | OVERHEAD ELECTRIC DISTRIBUTION |  | EA | X | X
15200 | 50L6G2 | MU 50' 1 1-6.12KV 4-P&I 56-1 PN SIGN | POLE ASSY - 3 PHASE/NEUT SGL X-ARM | POLE ASSEMBLY - THREE PHASE & NEUT | OVERHEAD ELECTRIC DISTRIBUTION |  | EA | X | X
15200 | 50L6G3 | MU 50' 1 1-6.12KV 4-P&I 56-2 PN SIGN | POLE ASSY - 3 PHASE/NEUT SGL X-ARM | POLE ASSEMBLY - THREE PHASE & NEUT | OVERHEAD ELECTRIC DISTRIBUTION |  | EA | X | X
15220 | 50L6H1 | MU 50' 1 2-6.12KV 8-P&I 55-5 PN SIGN | POLE ASSY - 3 PHASE/NEUT DBL X-ARM | POLE ASSEMBLY - THREE PHASE & NEUT | OVERHEAD ELECTRIC DISTRIBUTION |  | EA | X | X
15220 | 50L6H2 | MU 50' 1 2-6.12KV 8-P&I 56-1 PN SIGN | POLE ASSY - 3 PHASE/NEUT DBL X-ARM | POLE ASSEMBLY - THREE PHASE & NEUT | OVERHEAD ELECTRIC DISTRIBUTION |  | EA | X | X
15220 | 50L6H3 | MU 50' 1 2-6.12KV 8-P&I 56-2 PN SIGN | POLE ASSY - 3 PHASE/NEUT DBL X-ARM | POLE ASSEMBLY - THREE PHASE & NEUT | OVERHEAD ELECTRIC DISTRIBUTION |  | EA | X | X
15240 | 50L6I1 | MU 50' 1 2-6.12KV 3-12KV/1NDE 4-P&I 55-5 | POLE ASSY - 3 PHASE/NEUT DBL X-ARM DE | POLE ASSEMBLY - THREE PHASE & NEUT | OVERHEAD ELECTRIC DISTRIBUTION |  | EA | X | X
15240 | 50L6I2 | MU 50' 1 2-6.12KV 3-12KV/1NDE 4-P&I 56-1 | POLE ASSY - 3 PHASE/NEUT DBL X-ARM DE | POLE ASSEMBLY - THREE PHASE & NEUT | OVERHEAD ELECTRIC DISTRIBUTION |  | EA | X | X
15240 | 50L6I3 | MU 50' 1 2-6.12KV 3-12KV/1NDE 4-P&I 56-2 | POLE ASSY - 3 PHASE/NEUT DBL X-ARM DE | POLE ASSEMBLY - THREE PHASE & NEUT | OVERHEAD ELECTRIC DISTRIBUTION |  | EA | X | X
15240 | 50L6I4 | MU 50' 1 2-6.12KV 6-12KV/2NDE 4-P&I 55-5 | POLE ASSY - 3 PHASE/NEUT DBL X-ARM DE | POLE ASSEMBLY - THREE PHASE & NEUT | OVERHEAD ELECTRIC DISTRIBUTION |  | EA | X | X
15240 | 50L6I5 | MU 50' 1 2-6.12KV 6-12KV/2NDE 4-P&I 56-1 | POLE ASSY - 3 PHASE/NEUT DBL X-ARM DE | POLE ASSEMBLY - THREE PHASE & NEUT | OVERHEAD ELECTRIC DISTRIBUTION |  | EA | X | X
15240 | 50L6I6 | MU 50' 1 2-6.12KV 6-12KV/2NDE 4-P&I 56-2 | POLE ASSY - 3 PHASE/NEUT DBL X-ARM DE | POLE ASSEMBLY - THREE PHASE & NEUT | OVERHEAD ELECTRIC DISTRIBUTION |  | EA | X | X
15240 | 50L6I7 | MU 50' 1 2-6.12KV 3-12KV/1NDE | POLE ASSY - 3 PHASE/NEUT DBL X-ARM DE | POLE ASSEMBLY - THREE PHASE & NEUT | OVERHEAD ELECTRIC DISTRIBUTION |  | EA | X | X
15240 | 50L6I8 | MU 50' 1 2-6.12KV 6-12KV/2NDE | POLE ASSY - 3 PHASE/NEUT DBL X-ARM DE | POLE ASSEMBLY - THREE PHASE & NEUT | OVERHEAD ELECTRIC DISTRIBUTION |  | EA | X | X
15010 | 50M2A1 | MU 50' 3 1-2.12KV 2-P&I 55-5 (REMV ONLY) | POLE ASSEMBLY - SGL PHASE SGL X-ARM | POLE ASSEMBLIES - SINGLE PHASE | OVERHEAD ELECTRIC DISTRIBUTION |  | EA |  | X
15010 | 50M2A2 | MU 50' 3 1-2.12KV 2-P&I 56-1 | POLE ASSEMBLY - SGL PHASE SGL X-ARM | POLE ASSEMBLIES - SINGLE PHASE | OVERHEAD ELECTRIC DISTRIBUTION |  | EA | X | X
15010 | 50M2A3 | MU 50' 3 1-2.12KV 2-P&I 56-2 | POLE ASSEMBLY - SGL PHASE SGL X-ARM | POLE ASSEMBLIES - SINGLE PHASE | OVERHEAD ELECTRIC DISTRIBUTION |  | EA | X | X
15040 | 50M2C1 | MU 50' 3 2-2.12KV 2DE 2-P&I 55-5 (REMOVE | POLE ASSEMBLY - SGL PHASE DBL X-ARM DE | POLE ASSEMBLIES - SINGLE PHASE | OVERHEAD ELECTRIC DISTRIBUTION |  | EA |  | X
15040 | 50M2C7 | MU 50' 3 2-2.12KV 2DE (REMOVE ONLY) | POLE ASSEMBLY - SGL PHASE DBL X-ARM DE | POLE ASSEMBLIES - SINGLE PHASE | OVERHEAD ELECTRIC DISTRIBUTION |  | EA |  | X
15020 | 50M2PIN1 | MU 50' 3 2-2.12KV 4-P&I 55-5 (REMV ONLY) | POLE ASSEMBLY - SGL PHASE DBL X-ARM | POLE ASSEMBLIES - SINGLE PHASE | OVERHEAD ELECTRIC DISTRIBUTION |  | EA |  | X
15020 | 50M2PIN2 | MU 50' 3 2-2.12KV 4-P&I 56-1 | POLE ASSEMBLY - SGL PHASE DBL X-ARM | POLE ASSEMBLIES - SINGLE PHASE | OVERHEAD ELECTRIC DISTRIBUTION |  | EA | X | X
15020 | 50M2PIN3 | MU 50' 3 2-2.12KV 4-P&I 56-2 | POLE ASSEMBLY - SGL PHASE DBL X-ARM | POLE ASSEMBLIES - SINGLE PHASE | OVERHEAD ELECTRIC DISTRIBUTION |  | EA | X | X
15010 | 50M4A1 | MU 50' 3 1-4.12KV 2-P&I 55-5 (REMV ONLY) | POLE ASSEMBLY - SGL PHASE SGL X-ARM | POLE ASSEMBLIES - SINGLE PHASE | OVERHEAD ELECTRIC DISTRIBUTION |  | EA |  | X
15010 | 50M4A2 | MU 50' 3 1-4.12KV 2-P&I 56-1 (REMV ONLY) | POLE ASSEMBLY - SGL PHASE SGL X-ARM | POLE ASSEMBLIES - SINGLE PHASE | OVERHEAD ELECTRIC DISTRIBUTION |  | EA |  | X
15010 | 50M4A3 | MU 50' 3 1-4.12KV 2-P&I 56-2 | POLE ASSEMBLY - SGL PHASE SGL X-ARM | POLE ASSEMBLIES - SINGLE PHASE | OVERHEAD ELECTRIC DISTRIBUTION |  | EA | X | X
15040 | 50M4C1 | MU 50' 3 2-4.12KV 2DE 2-P&I 55-5 (REMOVE | POLE ASSEMBLY - SGL PHASE DBL X-ARM DE | POLE ASSEMBLIES - SINGLE PHASE | OVERHEAD ELECTRIC DISTRIBUTION |  | EA |  | X
15040 | 50M4C4 | MU 50' 3 2-4.12KV 4DE 2-P&I 55-5 (REMOVE | POLE ASSEMBLY - SGL PHASE DBL X-ARM DE | POLE ASSEMBLIES - SINGLE PHASE | OVERHEAD ELECTRIC DISTRIBUTION |  | EA |  | X
15040 | 50M4C7 | MU 50' 3 2-4.12KV 2-12KV DE | POLE ASSEMBLY - SGL PHASE DBL X-ARM DE | POLE ASSEMBLIES - SINGLE PHASE | OVERHEAD ELECTRIC DISTRIBUTION |  | EA | X | X
15040 | 50M4CL | MU 50' 3 2-4.12KV 2-12KV DE 4-P&I 56-2 | POLE ASSEMBLY - SGL PHASE DBL X-ARM DE | POLE ASSEMBLIES - SINGLE PHASE | OVERHEAD ELECTRIC DISTRIBUTION |  | EA | X | X
15040 | 50M4CM | MU 50' 3 2-4.12KV 2-12KV DE 4-P&I 56-1 | POLE ASSEMBLY - SGL PHASE DBL X-ARM DE | POLE ASSEMBLIES - SINGLE PHASE | OVERHEAD ELECTRIC DISTRIBUTION |  | EA | X | X
15040 | 50M4CS | MU 50' 3 2-4.12KV 2DE 4-P&I 55-5 (REMOVE | POLE ASSEMBLY - SGL PHASE DBL X-ARM DE | POLE ASSEMBLIES - SINGLE PHASE | OVERHEAD ELECTRIC DISTRIBUTION |  | EA |  | X
15060 | 50M4D1 | MU 50' 3 1-4.12KV 3-P&I 55-5 (REMV ONLY) | POLE ASSEMBLY - THREE PHASE SGL X-ARM | POLE ASSEMBLY - THREE PHASE | OVERHEAD ELECTRIC DISTRIBUTION |  | EA |  | X
15060 | 50M4D2 | MU 50' 3 1-4.12KV 3-P&I 56-1 | POLE ASSEMBLY - THREE PHASE SGL X-ARM | POLE ASSEMBLY - THREE PHASE | OVERHEAD ELECTRIC DISTRIBUTION |  | EA | X | X
15060 | 50M4D3 | MU 50' 3 1-4.12KV 3-P&I 56-2 | POLE ASSEMBLY - THREE PHASE SGL X-ARM | POLE ASSEMBLY - THREE PHASE | OVERHEAD ELECTRIC DISTRIBUTION |  | EA | X | X
15080 | 50M4E1 | MU 50' 3 2-4.12KV 6-P&I 55-5 (REMV ONLY) | POLE ASSEMBLY - THREE PHASE DBL X-ARM | POLE ASSEMBLY - THREE PHASE | OVERHEAD ELECTRIC DISTRIBUTION |  | EA |  | X
15080 | 50M4E2 | MU 50' 3 2-4.12KV 6-P&I 56-1 | POLE ASSEMBLY - THREE PHASE DBL X-ARM | POLE ASSEMBLY - THREE PHASE | OVERHEAD ELECTRIC DISTRIBUTION |  | EA | X | X
15080 | 50M4E3 | MU 50' 3 2-4.12KV 6-P&I 56-2 | POLE ASSEMBLY - THREE PHASE DBL X-ARM | POLE ASSEMBLY - THREE PHASE | OVERHEAD ELECTRIC DISTRIBUTION |  | EA | X | X
15100 | 50M4F1 | MU 50' 3 2-4.12KV 3DE 3-P&I 55-5 (REMOVE | POLE ASSEMBLY - THREE PHASE DBL X-ARM DE | POLE ASSEMBLY - THREE PHASE | OVERHEAD ELECTRIC DISTRIBUTION |  | EA |  | X
15100 | 50M4F2 | MU 50' 3 2-4.12KV 3-12KV DE 3-P&I 56-1 | POLE ASSEMBLY - THREE PHASE DBL X-ARM DE | POLE ASSEMBLY - THREE PHASE | OVERHEAD ELECTRIC DISTRIBUTION |  | EA | X | X
15100 | 50M4F3 | MU 50' 3 2-4.12KV 3-12KV DE 3-P&I 56-2 | POLE ASSEMBLY - THREE PHASE DBL X-ARM DE | POLE ASSEMBLY - THREE PHASE | OVERHEAD ELECTRIC DISTRIBUTION |  | EA | X | X
15100 | 50M4F4 | MU 50' 3 2-4.12KV 6-12KV DE 3-P&I 55-5 | POLE ASSEMBLY - THREE PHASE DBL X-ARM DE | POLE ASSEMBLY - THREE PHASE | OVERHEAD ELECTRIC DISTRIBUTION |  | EA | X | X
15100 | 50M4F5 | MU 50' 3 2-4.12KV 3-12KV DE 3-P&I 56-1 | POLE ASSEMBLY - THREE PHASE DBL X-ARM DE | POLE ASSEMBLY - THREE PHASE | OVERHEAD ELECTRIC DISTRIBUTION |  | EA | X | X
15100 | 50M4F6 | MU 50' 3 2-4.12KV 6-12KV DE 3-P&I 56-1 | POLE ASSEMBLY - THREE PHASE DBL X-ARM DE | POLE ASSEMBLY - THREE PHASE | OVERHEAD ELECTRIC DISTRIBUTION |  | EA | X | X
15100 | 50M4F7 | MU 50' 3 2-4.12KV 3-12KV DE (REMV ONLY) | POLE ASSEMBLY - THREE PHASE DBL X-ARM DE | POLE ASSEMBLY - THREE PHASE | OVERHEAD ELECTRIC DISTRIBUTION |  | EA |  | X
15100 | 50M4F8 | MU 50' 3 2-4.12KV 6-12KV DE | POLE ASSEMBLY - THREE PHASE DBL X-ARM DE | POLE ASSEMBLY - THREE PHASE | OVERHEAD ELECTRIC DISTRIBUTION |  | EA | X | X
15100 | 50M4FL | MU 50' 3 2-4.12KV 3-12KV DE 6-P&I 56-2 | POLE ASSEMBLY - THREE PHASE DBL X-ARM DE | POLE ASSEMBLY - THREE PHASE | OVERHEAD ELECTRIC DISTRIBUTION |  | EA | X | X
15100 | 50M4FM | MU 50' 3 2-4.12KV 3-12KV DE 6-P&I 56-1 | POLE ASSEMBLY - THREE PHASE DBL X-ARM DE | POLE ASSEMBLY - THREE PHASE | OVERHEAD ELECTRIC DISTRIBUTION |  | EA | X | X
15100 | 50M4FS | MU 50' 3 2-4.12KV 3-12KV DE 6-P&I 55-5 | POLE ASSEMBLY - THREE PHASE DBL X-ARM DE | POLE ASSEMBLY - THREE PHASE | OVERHEAD ELECTRIC DISTRIBUTION |  | EA | X | X
15200 | 50M4G1 | MU 50' 3 1-4.12KV 4-P&I 55-5 PN SIGN | POLE ASSY - 3 PHASE/NEUT SGL X-ARM | POLE ASSEMBLY - THREE PHASE & NEUT | OVERHEAD ELECTRIC DISTRIBUTION |  | EA | X | X
15200 | 50M4G2 | MU 50' 3 1-4.12KV 4-P&I 56-1 PN SIGN | POLE ASSY - 3 PHASE/NEUT SGL X-ARM | POLE ASSEMBLY - THREE PHASE & NEUT | OVERHEAD ELECTRIC DISTRIBUTION |  | EA | X | X
15200 | 50M4G3 | MU 50' 3 1-4.12KV 4-P&I 56-2 PN SIGN | POLE ASSY - 3 PHASE/NEUT SGL X-ARM | POLE ASSEMBLY - THREE PHASE & NEUT | OVERHEAD ELECTRIC DISTRIBUTION |  | EA | X | X
15220 | 50M4H1 | MU 50' 3 2-4.12KV 8-P&I 55-5 PN SIGN | POLE ASSY - 3 PHASE/NEUT DBL X-ARM | POLE ASSEMBLY - THREE PHASE & NEUT | OVERHEAD ELECTRIC DISTRIBUTION |  | EA | X | X
15220 | 50M4H2 | MU 50' 3 2-4.12KV 8-P&I 56-1 PN SIGN RMV | POLE ASSY - 3 PHASE/NEUT DBL X-ARM | POLE ASSEMBLY - THREE PHASE & NEUT | OVERHEAD ELECTRIC DISTRIBUTION |  | EA |  | X
15220 | 50M4H3 | MU 50' 3 2-4.12KV 8-P&I 56-2 PN SIGN | POLE ASSY - 3 PHASE/NEUT DBL X-ARM | POLE ASSEMBLY - THREE PHASE & NEUT | OVERHEAD ELECTRIC DISTRIBUTION |  | EA | X | X
15240 | 50M4I1 | MU 50' 3 2-4.12KV 3-12KV/1NDE 4-P&I 55-5 | POLE ASSY - 3 PHASE/NEUT DBL X-ARM DE | POLE ASSEMBLY - THREE PHASE & NEUT | OVERHEAD ELECTRIC DISTRIBUTION |  | EA | X | X
15240 | 50M4I2 | MU 50' 3 2-4.12KV 3-12KV/1NDE 4-P&I 56-1 | POLE ASSY - 3 PHASE/NEUT DBL X-ARM DE | POLE ASSEMBLY - THREE PHASE & NEUT | OVERHEAD ELECTRIC DISTRIBUTION |  | EA | X | X
15240 | 50M4I3 | MU 50' 3 2-4.12KV 3-12KV/1NDE 4-P&I 56-2 | POLE ASSY - 3 PHASE/NEUT DBL X-ARM DE | POLE ASSEMBLY - THREE PHASE & NEUT | OVERHEAD ELECTRIC DISTRIBUTION |  | EA | X | X
15240 | 50M4I4 | MU 50' 3 2-4.12KV 6-12KV/2NDE 4-P&I 55-5 | POLE ASSY - 3 PHASE/NEUT DBL X-ARM DE | POLE ASSEMBLY - THREE PHASE & NEUT | OVERHEAD ELECTRIC DISTRIBUTION |  | EA | X | X
15240 | 50M4I5 | MU 50' 3 2-4.12KV 6-12KV/2NDE 4-P&I 56-1 | POLE ASSY - 3 PHASE/NEUT DBL X-ARM DE | POLE ASSEMBLY - THREE PHASE & NEUT | OVERHEAD ELECTRIC DISTRIBUTION |  | EA | X | X
15240 | 50M4I6 | MU 50' 3 2-4.12KV 6-12KV/2NDE 4-P&I 56-2 | POLE ASSY - 3 PHASE/NEUT DBL X-ARM DE | POLE ASSEMBLY - THREE PHASE & NEUT | OVERHEAD ELECTRIC DISTRIBUTION |  | EA | X | X
15240 | 50M4I7 | MU 50' 3 2-4.12KV 3-12KV/1NDE | POLE ASSY - 3 PHASE/NEUT DBL X-ARM DE | POLE ASSEMBLY - THREE PHASE & NEUT | OVERHEAD ELECTRIC DISTRIBUTION |  | EA | X | X
15240 | 50M4I8 | MU 50' 3 2-4.12KV 6-12KV/2NDE | POLE ASSY - 3 PHASE/NEUT DBL X-ARM DE | POLE ASSEMBLY - THREE PHASE & NEUT | OVERHEAD ELECTRIC DISTRIBUTION |  | EA | X | X
15240 | 50M4IL | MU 50' 3 2-4.12KV 3-12KV/1NDE 8-P&I 56-2 | POLE ASSY - 3 PHASE/NEUT DBL X-ARM DE | POLE ASSEMBLY - THREE PHASE & NEUT | OVERHEAD ELECTRIC DISTRIBUTION |  | EA | X | X
15240 | 50M4IM | MU 50' 3 2-4.12KV 3-12KV/1NDE 8-P&I 56-1 | POLE ASSY - 3 PHASE/NEUT DBL X-ARM DE | POLE ASSEMBLY - THREE PHASE & NEUT | OVERHEAD ELECTRIC DISTRIBUTION |  | EA | X | X
15240 | 50M4IS | MU 50' 3 2-4.12KV 3-12KV/1NDE 8-P&I 55-5 | POLE ASSY - 3 PHASE/NEUT DBL X-ARM DE | POLE ASSEMBLY - THREE PHASE & NEUT | OVERHEAD ELECTRIC DISTRIBUTION |  | EA | X | X
15020 | 50M4PIN1 | MU 50' 3 2-4.12KV 4-P&I 55-5 (REMV ONLY) | POLE ASSEMBLY - SGL PHASE DBL X-ARM | POLE ASSEMBLIES - SINGLE PHASE | OVERHEAD ELECTRIC DISTRIBUTION |  | EA |  | X
15020 | 50M4PIN2 | MU 50' 3 2-4.12KV 4-P&I 56-1 | POLE ASSEMBLY - SGL PHASE DBL X-ARM | POLE ASSEMBLIES - SINGLE PHASE | OVERHEAD ELECTRIC DISTRIBUTION |  | EA | X | X
15020 | 50M4PIN3 | MU 50' 3 2-4.12KV 4-P&I 56-2 | POLE ASSEMBLY - SGL PHASE DBL X-ARM | POLE ASSEMBLIES - SINGLE PHASE | OVERHEAD ELECTRIC DISTRIBUTION |  | EA | X | X
15060 | 50M6D1 | MU 50' 3 1-6.12KV 3-P&I 55-5 (REMV ONLY) | POLE ASSEMBLY - THREE PHASE SGL X-ARM | POLE ASSEMBLY - THREE PHASE | OVERHEAD ELECTRIC DISTRIBUTION |  | EA |  | X
15060 | 50M6D2 | MU 50' 3 1-6.12KV 3-P&I 56-1 | POLE ASSEMBLY - THREE PHASE SGL X-ARM | POLE ASSEMBLY - THREE PHASE | OVERHEAD ELECTRIC DISTRIBUTION |  | EA | X | X
15060 | 50M6D3 | MU 50' 3 1-6.12KV 3-P&I 56-2 | POLE ASSEMBLY - THREE PHASE SGL X-ARM | POLE ASSEMBLY - THREE PHASE | OVERHEAD ELECTRIC DISTRIBUTION |  | EA | X | X
15080 | 50M6E1 | MU 50' 3 2-6.12KV 6-P&I 55-5 (REMV ONLY) | POLE ASSEMBLY - THREE PHASE DBL X-ARM | POLE ASSEMBLY - THREE PHASE | OVERHEAD ELECTRIC DISTRIBUTION |  | EA |  | X
15080 | 50M6E2 | MU 50' 3 2-6.12KV 6-P&I 56-1 | POLE ASSEMBLY - THREE PHASE DBL X-ARM | POLE ASSEMBLY - THREE PHASE | OVERHEAD ELECTRIC DISTRIBUTION |  | EA | X | X
15080 | 50M6E3 | MU 50' 3 2-6.12KV 6-P&I 56-2 | POLE ASSEMBLY - THREE PHASE DBL X-ARM | POLE ASSEMBLY - THREE PHASE | OVERHEAD ELECTRIC DISTRIBUTION |  | EA | X | X
15200 | 50M6G1 | MU 50' 3 1-6.12KV 4-P&I 55-5 PN SIGN | POLE ASSY - 3 PHASE/NEUT SGL X-ARM | POLE ASSEMBLY - THREE PHASE & NEUT | OVERHEAD ELECTRIC DISTRIBUTION |  | EA | X | X
15200 | 50M6G2 | MU 50' 3 1-6.12KV 4-P&I 56-1 PN SIGN | POLE ASSY - 3 PHASE/NEUT SGL X-ARM | POLE ASSEMBLY - THREE PHASE & NEUT | OVERHEAD ELECTRIC DISTRIBUTION |  | EA | X | X
15200 | 50M6G3 | MU 50' 3 1-6.12KV 4-P&I 56-2 PN SIGN | POLE ASSY - 3 PHASE/NEUT SGL X-ARM | POLE ASSEMBLY - THREE PHASE & NEUT | OVERHEAD ELECTRIC DISTRIBUTION |  | EA | X | X
15220 | 50M6H1 | MU 50' 3 2-6.12KV 8-P&I 55-5 PN SIGN | POLE ASSY - 3 PHASE/NEUT DBL X-ARM | POLE ASSEMBLY - THREE PHASE & NEUT | OVERHEAD ELECTRIC DISTRIBUTION |  | EA | X | X
15220 | 50M6H2 | MU 50' 3 2-6.12KV 8-P&I 56-1 PN SIGN | POLE ASSY - 3 PHASE/NEUT DBL X-ARM | POLE ASSEMBLY - THREE PHASE & NEUT | OVERHEAD ELECTRIC DISTRIBUTION |  | EA | X | X
15220 | 50M6H3 | MU 50' 3 2-6.12KV 8-P&I 56-2 PN SIGN | POLE ASSY - 3 PHASE/NEUT DBL X-ARM | POLE ASSEMBLY - THREE PHASE & NEUT | OVERHEAD ELECTRIC DISTRIBUTION |  | EA | X | X
15240 | 50M6I1 | MU 50' 3 2-6.12KV 3-12KV/1NDE 4-P&I 55-5 | POLE ASSY - 3 PHASE/NEUT DBL X-ARM DE | POLE ASSEMBLY - THREE PHASE & NEUT | OVERHEAD ELECTRIC DISTRIBUTION |  | EA | X | X
15240 | 50M6I2 | MU 50' 3 2-6.12KV 3-12KV/1NDE 4-P&I 56-1 | POLE ASSY - 3 PHASE/NEUT DBL X-ARM DE | POLE ASSEMBLY - THREE PHASE & NEUT | OVERHEAD ELECTRIC DISTRIBUTION |  | EA | X | X
15240 | 50M6I3 | MU 50' 3 2-6.12KV 3-12KV/1NDE 4-P&I 56-2 | POLE ASSY - 3 PHASE/NEUT DBL X-ARM DE | POLE ASSEMBLY - THREE PHASE & NEUT | OVERHEAD ELECTRIC DISTRIBUTION |  | EA | X | X
15240 | 50M6I4 | MU 50' 3 2-6.12KV 6-12KV/2NDE 4-P&I 55-5 | POLE ASSY - 3 PHASE/NEUT DBL X-ARM DE | POLE ASSEMBLY - THREE PHASE & NEUT | OVERHEAD ELECTRIC DISTRIBUTION |  | EA | X | X
15240 | 50M6I5 | MU 50' 3 2-6.12KV 6-12KV/2NDE 4-P&I 56-1 | POLE ASSY - 3 PHASE/NEUT DBL X-ARM DE | POLE ASSEMBLY - THREE PHASE & NEUT | OVERHEAD ELECTRIC DISTRIBUTION |  | EA | X | X
15240 | 50M6I6 | MU 50' 3 2-6.12KV 6-12KV/2NDE 4-P&I 56-2 | POLE ASSY - 3 PHASE/NEUT DBL X-ARM DE | POLE ASSEMBLY - THREE PHASE & NEUT | OVERHEAD ELECTRIC DISTRIBUTION |  | EA | X | X
15240 | 50M6I7 | MU 50' 3 2-6.12KV 3-12KV/1NDE | POLE ASSY - 3 PHASE/NEUT DBL X-ARM DE | POLE ASSEMBLY - THREE PHASE & NEUT | OVERHEAD ELECTRIC DISTRIBUTION |  | EA | X | X
15240 | 50M6I8 | MU 50' 3 2-6.12KV 6-12KV/2NDE | POLE ASSY - 3 PHASE/NEUT DBL X-ARM DE | POLE ASSEMBLY - THREE PHASE & NEUT | OVERHEAD ELECTRIC DISTRIBUTION |  | EA | X | X
15020 | 50S2PIN1 | MU 50' 5 2-2.12KV 4-P&I 55-5 (REMV ONLY) | POLE ASSEMBLY - SGL PHASE DBL X-ARM | POLE ASSEMBLIES - SINGLE PHASE | OVERHEAD ELECTRIC DISTRIBUTION |  | EA |  | X
15020 | 50S2PIN2 | MU 50' 5 2-2.12KV 4-P&I 56-1 | POLE ASSEMBLY - SGL PHASE DBL X-ARM | POLE ASSEMBLIES - SINGLE PHASE | OVERHEAD ELECTRIC DISTRIBUTION |  | EA | X | X
15020 | 50S2PIN3 | MU 50' 5 2-2.12KV 4-P&I 56-2 | POLE ASSEMBLY - SGL PHASE DBL X-ARM | POLE ASSEMBLIES - SINGLE PHASE | OVERHEAD ELECTRIC DISTRIBUTION |  | EA | X | X
15010 | 50S4A1 | MU 50' 5 1-4.12KV 2-P&I 55-5 (REMV ONLY) | POLE ASSEMBLY - SGL PHASE SGL X-ARM | POLE ASSEMBLIES - SINGLE PHASE | OVERHEAD ELECTRIC DISTRIBUTION |  | EA |  | X
15010 | 50S4A2 | MU 50' 5 1-4.12KV 2-P&I 56-1 | POLE ASSEMBLY - SGL PHASE SGL X-ARM | POLE ASSEMBLIES - SINGLE PHASE | OVERHEAD ELECTRIC DISTRIBUTION |  | EA | X | X
15010 | 50S4A3 | MU 50' 5 1-4.12KV 2-P&I 56-2 | POLE ASSEMBLY - SGL PHASE SGL X-ARM | POLE ASSEMBLIES - SINGLE PHASE | OVERHEAD ELECTRIC DISTRIBUTION |  | EA | X | X
15060 | 50S4D1 | MU 50' 5 1-4.12KV 3-P&I (REM ONLY) | POLE ASSEMBLY - THREE PHASE SGL X-ARM | POLE ASSEMBLY - THREE PHASE | OVERHEAD ELECTRIC DISTRIBUTION |  | EA |  | X
15080 | 50S4E1 | MU 50' 5 2-4.12KV 6-P&I 55-5 (REMV ONLY) | POLE ASSEMBLY - THREE PHASE DBL X-ARM | POLE ASSEMBLY - THREE PHASE | OVERHEAD ELECTRIC DISTRIBUTION |  | EA |  | X
15080 | 50S4E2 | MU 50' 5 2-4.12KV 6-P&I 56-1 | POLE ASSEMBLY - THREE PHASE DBL X-ARM | POLE ASSEMBLY - THREE PHASE | OVERHEAD ELECTRIC DISTRIBUTION |  | EA | X | X
15080 | 50S4E3 | MU 50' 5 2-4.12KV 6-P&I 56-2 | POLE ASSEMBLY - THREE PHASE DBL X-ARM | POLE ASSEMBLY - THREE PHASE | OVERHEAD ELECTRIC DISTRIBUTION |  | EA | X | X
15220 | 50S4H1 | MU 50' 5 2-4.12KV 8-P&I 55-5 PN SIGN | POLE ASSY - 3 PHASE/NEUT DBL X-ARM | POLE ASSEMBLY - THREE PHASE & NEUT | OVERHEAD ELECTRIC DISTRIBUTION |  | EA | X | X
15220 | 50S4H2 | MU 50' 5 2-4.12KV 8-P&I 56-1 PN SIGN | POLE ASSY - 3 PHASE/NEUT DBL X-ARM | POLE ASSEMBLY - THREE PHASE & NEUT | OVERHEAD ELECTRIC DISTRIBUTION |  | EA | X | X
15220 | 50S4H3 | MU 50' 5 2-4.12KV 8-P&I 56-2 PN SIGN | POLE ASSY - 3 PHASE/NEUT DBL X-ARM | POLE ASSEMBLY - THREE PHASE & NEUT | OVERHEAD ELECTRIC DISTRIBUTION |  | EA | X | X
15020 | 50S4PIN1 | MU 50' 5 2-4.12KV 4-P&I 55-5 (REMV ONLY) | POLE ASSEMBLY - SGL PHASE DBL X-ARM | POLE ASSEMBLIES - SINGLE PHASE | OVERHEAD ELECTRIC DISTRIBUTION |  | EA |  | X
15020 | 50S4PIN2 | MU 50' 5 2-4.12KV 4-P&I 56-1 | POLE ASSEMBLY - SGL PHASE DBL X-ARM | POLE ASSEMBLIES - SINGLE PHASE | OVERHEAD ELECTRIC DISTRIBUTION |  | EA | X | X
15020 | 50S4PIN3 | MU 50' 5 2-4.12KV 4-P&I 56-2 | POLE ASSEMBLY - SGL PHASE DBL X-ARM | POLE ASSEMBLIES - SINGLE PHASE | OVERHEAD ELECTRIC DISTRIBUTION |  | EA | X | X
15080 | 50S6E1 | MU 50' 5 2-6.12KV 6-P&I 55-5 (REMV ONLY) | POLE ASSEMBLY - THREE PHASE DBL X-ARM | POLE ASSEMBLY - THREE PHASE | OVERHEAD ELECTRIC DISTRIBUTION |  | EA |  | X
15080 | 50S6E2 | MU 50' 5 2-6.12KV 6-P&I 56-1 | POLE ASSEMBLY - THREE PHASE DBL X-ARM | POLE ASSEMBLY - THREE PHASE | OVERHEAD ELECTRIC DISTRIBUTION |  | EA | X | X
15080 | 50S6E3 | MU 50' 5 2-6.12KV 6-P&I 56-2 | POLE ASSEMBLY - THREE PHASE DBL X-ARM | POLE ASSEMBLY - THREE PHASE | OVERHEAD ELECTRIC DISTRIBUTION |  | EA | X | X
15220 | 50S6H1 | MU 50' 5 2-6.12KV 8-P&I 55-5 PN SIGN | POLE ASSY - 3 PHASE/NEUT DBL X-ARM | POLE ASSEMBLY - THREE PHASE & NEUT | OVERHEAD ELECTRIC DISTRIBUTION |  | EA | X | X
15220 | 50S6H2 | MU 50' 5 2-6.12KV 8-P&I 56-1 PN SIGN | POLE ASSY - 3 PHASE/NEUT DBL X-ARM | POLE ASSEMBLY - THREE PHASE & NEUT | OVERHEAD ELECTRIC DISTRIBUTION |  | EA | X | X
15220 | 50S6H3 | MU 50' 5 2-6.12KV 8-P&I 56-2 PN SIGN | POLE ASSY - 3 PHASE/NEUT DBL X-ARM | POLE ASSEMBLY - THREE PHASE & NEUT | OVERHEAD ELECTRIC DISTRIBUTION |  | EA | X | X
17020 | 50W120 | MU 1-50KVA W STAMATL UMB 120/240V O/DLTA | TRANSFORMER STATIONS 4KV THREE PHASE | TRANSFORMER STATIONS | OVERHEAD ELECTRIC DISTRIBUTION |  | EA | X | X
17020 | 50W240 | MU 1-50KVA W STAMATL X-A 120/240V C/DLTA | TRANSFORMER STATIONS 4KV THREE PHASE | TRANSFORMER STATIONS | OVERHEAD ELECTRIC DISTRIBUTION |  | EA | X | X
17020 | 50WF-P | MU 3-50 KVA WF STA MATL X-A 240/480V | TRANSFORMER STATIONS 4KV THREE PHASE | TRANSFORMER STATIONS | OVERHEAD ELECTRIC DISTRIBUTION |  | EA | X | X
17020 | 50WHVY | MU 3-50KVA W STAMATL HVY 120/240V C/DLTA | TRANSFORMER STATIONS 4KV THREE PHASE | TRANSFORMER STATIONS | OVERHEAD ELECTRIC DISTRIBUTION |  | EA | X | X
10600 | 52-2 | 12KV DE BELL (REMOVE ONLY) | 12KV DEADEND BELLS | PINS, INSULATORS & HARDWARE | OVERHEAD ELECTRIC DISTRIBUTION | 799.501 | EA |  | X | X
10600 | 52-2B | 12KV DE BELL BONDED (REMOVE ONLY) | 12KV DEADEND BELLS | PINS, INSULATORS & HARDWARE | OVERHEAD ELECTRIC DISTRIBUTION | 799.501 | EA |  | X | X
10600 | 52-2BR | 12KV DE BELL BROWN (REMOVE ONLY) | 12KV DEADEND BELLS | PINS, INSULATORS & HARDWARE | OVERHEAD ELECTRIC DISTRIBUTION | 799.501 | EA |  | X | X
11900 | 54-3/I | 54-3 GUY STRAIN INSUL (506) | GUY HARDWARE, GRIPS AND SPLICES | ANCHORS, GUY SETS, GUY WIRE & MATERIAL | OVERHEAD ELECTRIC DISTRIBUTION | 927 | EA | X | X
15000 | 55 1 | MU 55' 1 | WOOD POLES - PENTA OIL | WOOD POLES - PENTA OIL | OVERHEAD ELECTRIC DISTRIBUTION |  | EA | X | X
15005 | 55 1S | MU 55'1 STEEL POLE GALVANIZED | STEEL POLE GALVANIZED | STEEL POLES GALVANIZED (MU) | OVERHEAD ELECTRIC DISTRIBUTION |  | EA | X | X
15008 | 55 1SW | MU 55'1 STEEL POLE WEATHERING | STEEL POLES WEATHERING | STEEL POLES WEATHERING | OVERHEAD ELECTRIC DISTRIBUTION |  | EA | X | X
15000 | 55 3 | MU 55' 3 (REMOVE ONLY) | WOOD POLES - PENTA OIL | WOOD POLES - PENTA OIL | OVERHEAD ELECTRIC DISTRIBUTION |  | EA |  | X
15005 | 55 3S | MU 55'3 STEEL POLE GALVANIZED | STEEL POLE GALVANIZED | STEEL POLES GALVANIZED (MU) | OVERHEAD ELECTRIC DISTRIBUTION |  | EA | X | X
15008 | 55 3SW | MU 55'3 STEEL POLE WEATHERING | STEEL POLES WEATHERING | STEEL POLES WEATHERING | OVERHEAD ELECTRIC DISTRIBUTION |  | EA | X | X
15053 | 55 H1S | MU 55' H1 STEEL POLE GALVANIZED | STEEL POLE GALVANIZED HEAVY | STEEL POLES GALVANIZED (MU) | OVERHEAD ELECTRIC DISTRIBUTION |  | EA | X | X
15053 | 55 H2S | MU 55' H2 STEEL POLE GALVANIZED | STEEL POLE GALVANIZED HEAVY | STEEL POLES GALVANIZED (MU) | OVERHEAD ELECTRIC DISTRIBUTION |  | EA | X | X
15053 | 55 H3S | MU 55' H3 STEEL POLE GALVANIZED | STEEL POLE GALVANIZED HEAVY | STEEL POLES GALVANIZED (MU) | OVERHEAD ELECTRIC DISTRIBUTION |  | EA | X | X
15053 | 55 H4S | MU 55' H4 STEEL POLE GALVANIZED | STEEL POLE GALVANIZED HEAVY | STEEL POLES GALVANIZED (MU) | OVERHEAD ELECTRIC DISTRIBUTION |  | EA | X | X
10010 | 55'1 | 55'1 55 FT CL1 WOOD POLE | WOOD POLES PENTA OIL - USE FAMILY 15000 | POLES | OVERHEAD ELECTRIC DISTRIBUTION | 354.2 | EA | X | X
10015 | 55'1S | 55'1 STEEL POLE GALVANIZED | STEEL POLES GALVANIZED | POLES | OVERHEAD ELECTRIC DISTRIBUTION | 354.4 | EA | X | X
10018 | 55'1SW | 55'1 STEEL POLE WEATHERING | STEEL POLES WEATHERING | POLES | OVERHEAD ELECTRIC DISTRIBUTION | 354.4 | EA | X | X
10010 | 55'3 | 55'3 55 FT CL3 WOOD POLE | WOOD POLES PENTA OIL - USE FAMILY 15000 | POLES | OVERHEAD ELECTRIC DISTRIBUTION | 354.2 | EA | X | X
10015 | 55'3S | 55'3 STEEL POLE GALVANIZED | STEEL POLES GALVANIZED | POLES | OVERHEAD ELECTRIC DISTRIBUTION | 354.4 | EA | X | X
10018 | 55'3SW | 55'3 STEEL POLE WEATHERING | STEEL POLES WEATHERING | POLES | OVERHEAD ELECTRIC DISTRIBUTION | 354.4 | EA | X | X
10010 | 55'3T | 55' CL3 TRANSMISSION REMOVE ONLY | WOOD POLES PENTA OIL - USE FAMILY 15000 | POLES | OVERHEAD ELECTRIC DISTRIBUTION |  | EA |  | X
10016 | 55'H1S | 55'1 H1 STEEL POLE GALVANIZED | STEEL POLES GALVANIZED - HEAVY | POLES | OVERHEAD ELECTRIC DISTRIBUTION | 354.4 | EA | X | X
10016 | 55'H2S | 55' H2 STEEL POLE GALVANIZED | STEEL POLES GALVANIZED - HEAVY | POLES | OVERHEAD ELECTRIC DISTRIBUTION | 354.4 | EA | X | X
10016 | 55'H3S | 55' H3 STEEL POLE GALVANIZED | STEEL POLES GALVANIZED - HEAVY | POLES | OVERHEAD ELECTRIC DISTRIBUTION | 354.4 | EA | X | X
10016 | 55'H4S | 55' H4 STEEL POLE GALVANIZED | STEEL POLES GALVANIZED - HEAVY | POLES | OVERHEAD ELECTRIC DISTRIBUTION | 354.4 | EA | X | X
10560 | 55-2 | 55-2 INSUL MATL/LBR | SECONDARY INSULATORS & HARDWARE | PINS, INSULATORS & HARDWARE | OVERHEAD ELECTRIC DISTRIBUTION | 750.2 | EA | X | X | X
10740 | 55-2/I | 55-2 INSUL MATL ONLY | 12KV INSULATORS | PINS, INSULATORS & HARDWARE | OVERHEAD ELECTRIC DISTRIBUTION | 750.2 | EA | X | X
10740 | 55-3/I | 55-3 INSUL (C NECK) | 12KV INSULATORS | PINS, INSULATORS & HARDWARE | OVERHEAD ELECTRIC DISTRIBUTION | 750.2 | EA |  | X
10740 | 55-5/I | 55-5 INSUL (F NECK) REMOVE ONLY | 12KV INSULATORS | PINS, INSULATORS & HARDWARE | OVERHEAD ELECTRIC DISTRIBUTION | 750.2 | EA |  | X
10740 | 55-5BR | 55-5 INSUL BROWN | 12KV INSULATORS | PINS, INSULATORS & HARDWARE | OVERHEAD ELECTRIC DISTRIBUTION | 750.2 | EA |  | X
10025 | 55-OP | 55' POLE - OTHERS TO PULL REMOVE ONLY | VACATE POLE - OTHERS PULL - SDGE TO HAUL | POLES | OVERHEAD ELECTRIC DISTRIBUTION | 354.2 | EA |  | X
10018 | 551SB | MU 55' CLASS 1 STEEL POLE WEATHERING, SA | STEEL POLES WEATHERING | POLES | OVERHEAD ELECTRIC DISTRIBUTION | 354 | EA | X | X
10018 | 551TMW | MU 55' CL1 STEEL POLE, WEATH, TRINITY-ME | STEEL POLES WEATHERING | POLES | OVERHEAD ELECTRIC DISTRIBUTION | 354 | EA | X | X
10018 | 551WSB | 55' CLASS 1 STEEL POLE WEATHERING, SABRE | STEEL POLES WEATHERING | POLES | OVERHEAD ELECTRIC DISTRIBUTION | 354 | EA | X | X
10018 | 551WTM | 55' CL1 STEEL POLE, WEATH, TRINITY-MEYE | STEEL POLES WEATHERING | POLES | OVERHEAD ELECTRIC DISTRIBUTION | 354 | EA | X | X
10018 | 552HWTM | POLE, STEEL, 55' H2, WEATH, TRINITY | STEEL POLES WEATHERING | POLES | OVERHEAD ELECTRIC DISTRIBUTION | 354 | EA | X | X
10012 | 55F1CB | POLE, FIBERGLASS, 55 FT, CLASS1, BROWN | FIBERGLASS POLES | POLES | OVERHEAD ELECTRIC DISTRIBUTION | 320 | EA | X | X
10012 | 55F3CG | POLE, RS, COMPOSITE, 55FT., GRAY | FIBERGLASS POLES | POLES | OVERHEAD ELECTRIC DISTRIBUTION | 320 | EA | X | X
10012 | 55F4CB | POLE, RS, COMPOSITE, 55FT, BROWN | FIBERGLASS POLES | POLES | OVERHEAD ELECTRIC DISTRIBUTION | 320 | EA | X | X
10012 | 55F4HB | POLE, FIBERGLASS, 55 FT H4 BROWN | FIBERGLASS POLES | POLES | OVERHEAD ELECTRIC DISTRIBUTION | 320 | EA | X | X
10012 | 55F4HG | POLE, FIBERGLASS 55 FT H4 GRAYN | FIBERGLASS POLES | POLES | OVERHEAD ELECTRIC DISTRIBUTION | 320 | EA | X | X
10012 | 55FGP | POLE,FIBERGLASS,55FT,H1 EQUIVALENT | FIBERGLASS POLES | POLES | OVERHEAD ELECTRIC DISTRIBUTION | 354.7 | EA | X | X
10012 | 55FH1B | POLE, RS COMPOSITE 55.0 FT BROWN | FIBERGLASS POLES | POLES | OVERHEAD ELECTRIC DISTRIBUTION | 320 | EA | X | X
15050 | 55H1SW | MU 55' H1 STEEL POLE WEATHERING | STEEL POLES WEATHERING - HEAVY | STEEL POLES WEATHERING | OVERHEAD ELECTRIC DISTRIBUTION |  | EA | X | X
10019 | 55H1WS | 55' H1 STEEL POLE WEATHERING | STEEL POLES WEATHERING - HEAVY | POLES | OVERHEAD ELECTRIC DISTRIBUTION | 354.4 | EA | X | X
15050 | 55H2SW | MU 55' H2 STEEL POLE WEATHERING | STEEL POLES WEATHERING - HEAVY | STEEL POLES WEATHERING | OVERHEAD ELECTRIC DISTRIBUTION |  | EA | X | X
10018 | 55H2TMW | MACRO POLE, 55FT, H2, STEEL, WEA, TRINIT | STEEL POLES WEATHERING | POLES | OVERHEAD ELECTRIC DISTRIBUTION | 354 | EA | X | X
10019 | 55H2WS | 55' H2 STEEL POLE WEATHERING | STEEL POLES WEATHERING - HEAVY | POLES | OVERHEAD ELECTRIC DISTRIBUTION | 354.4 | EA | X | X
15050 | 55H3SW | MU 55' H3 STEEL POLE WEATHERING | STEEL POLES WEATHERING - HEAVY | STEEL POLES WEATHERING | OVERHEAD ELECTRIC DISTRIBUTION |  | EA | X | X
10019 | 55H3WS | 55' H3 STEEL POLE WEATHERING | STEEL POLES WEATHERING - HEAVY | POLES | OVERHEAD ELECTRIC DISTRIBUTION | 354.4 | EA | X | X
15050 | 55H4SW | MU 55' H4 STEEL POLE WEATHERING | STEEL POLES WEATHERING - HEAVY | STEEL POLES WEATHERING | OVERHEAD ELECTRIC DISTRIBUTION |  | EA | X | X
10019 | 55H4WS | 55' H4 STEEL POLE WEATHERING | STEEL POLES WEATHERING - HEAVY | POLES | OVERHEAD ELECTRIC DISTRIBUTION | 354.4 | EA | X | X
15010 | 55L4A1 | MU 55' 1 1-4.12KV 2-P&I 55-5 | POLE ASSEMBLY - SGL PHASE SGL X-ARM | POLE ASSEMBLIES - SINGLE PHASE | OVERHEAD ELECTRIC DISTRIBUTION |  | EA | X | X
15010 | 55L4A2 | MU 55' 1 1-4.12KV 2-P&I 56-1 | POLE ASSEMBLY - SGL PHASE SGL X-ARM | POLE ASSEMBLIES - SINGLE PHASE | OVERHEAD ELECTRIC DISTRIBUTION |  | EA | X | X
15010 | 55L4A3 | MU 55' 1 1-4.12KV 2-P&I 56-2 | POLE ASSEMBLY - SGL PHASE SGL X-ARM | POLE ASSEMBLIES - SINGLE PHASE | OVERHEAD ELECTRIC DISTRIBUTION |  | EA | X | X
15060 | 55L4D1 | MU 55' 1 1-4.12KV 3-P&I 55-5 | POLE ASSEMBLY - THREE PHASE SGL X-ARM | POLE ASSEMBLY - THREE PHASE | OVERHEAD ELECTRIC DISTRIBUTION |  | EA | X | X
15060 | 55L4D2 | MU 55' 1 1-4.12KV 3-P&I 56-1 | POLE ASSEMBLY - THREE PHASE SGL X-ARM | POLE ASSEMBLY - THREE PHASE | OVERHEAD ELECTRIC DISTRIBUTION |  | EA | X | X
15060 | 55L4D3 | MU 55' 1 1-4.12KV 3-P&I 56-2 | POLE ASSEMBLY - THREE PHASE SGL X-ARM | POLE ASSEMBLY - THREE PHASE | OVERHEAD ELECTRIC DISTRIBUTION |  | EA | X | X
15080 | 55L4E1 | MU 55' 1 2-4.12KV 6-P&I 55-5 | POLE ASSEMBLY - THREE PHASE DBL X-ARM | POLE ASSEMBLY - THREE PHASE | OVERHEAD ELECTRIC DISTRIBUTION |  | EA | X | X
15080 | 55L4E2 | MU 55' 1 2-4.12KV 6-P&I 56-1 | POLE ASSEMBLY - THREE PHASE DBL X-ARM | POLE ASSEMBLY - THREE PHASE | OVERHEAD ELECTRIC DISTRIBUTION |  | EA | X | X
15080 | 55L4E3 | MU 55' 1 2-4.12KV 6-P&I 56-2 | POLE ASSEMBLY - THREE PHASE DBL X-ARM | POLE ASSEMBLY - THREE PHASE | OVERHEAD ELECTRIC DISTRIBUTION |  | EA | X | X
15100 | 55L4F8 | MU 55' 1 2-4.12KV 6-12KV DE 2-12KVN DE | POLE ASSEMBLY - THREE PHASE DBL X-ARM DE | POLE ASSEMBLY - THREE PHASE | OVERHEAD ELECTRIC DISTRIBUTION |  | EA | X | X
15200 | 55L4G1 | MU 55' 1 1-4.12KV 4-P&I 55-5 PN SIGN | POLE ASSY - 3 PHASE/NEUT SGL X-ARM | POLE ASSEMBLY - THREE PHASE & NEUT | OVERHEAD ELECTRIC DISTRIBUTION |  | EA | X | X
15200 | 55L4G2 | MU 55' 1 1-4.12KV 4-P&I 56-2NP | POLE ASSY - 3 PHASE/NEUT SGL X-ARM | POLE ASSEMBLY - THREE PHASE & NEUT | OVERHEAD ELECTRIC DISTRIBUTION |  | EA | X | X
15200 | 55L4G3 | MU 55' 1 1-4.12KV 4-P&I 56-2 PN SIGN | POLE ASSY - 3 PHASE/NEUT SGL X-ARM | POLE ASSEMBLY - THREE PHASE & NEUT | OVERHEAD ELECTRIC DISTRIBUTION |  | EA | X | X
15220 | 55L4H1 | MU 55' 1 2-4.12KV 8-P&I 55-5 PN SIGN | POLE ASSY - 3 PHASE/NEUT DBL X-ARM | POLE ASSEMBLY - THREE PHASE & NEUT | OVERHEAD ELECTRIC DISTRIBUTION |  | EA | X | X
15220 | 55L4H2 | MU 55' 1 2-4.12KV 8-P&I 56-1 PN SIGN | POLE ASSY - 3 PHASE/NEUT DBL X-ARM | POLE ASSEMBLY - THREE PHASE & NEUT | OVERHEAD ELECTRIC DISTRIBUTION |  | EA | X | X
15220 | 55L4H3 | MU 55' 1 2-4.12KV 8-P&I 56-2 PN SIGN | POLE ASSY - 3 PHASE/NEUT DBL X-ARM | POLE ASSEMBLY - THREE PHASE & NEUT | OVERHEAD ELECTRIC DISTRIBUTION |  | EA | X | X
15240 | 55L4I1 | MU 55' 1 2-4.12KV 3-12KV/1NDE 4-P&I 55-5 | POLE ASSY - 3 PHASE/NEUT DBL X-ARM DE | POLE ASSEMBLY - THREE PHASE & NEUT | OVERHEAD ELECTRIC DISTRIBUTION |  | EA | X | X
15240 | 55L4I2 | MU 55' 1 2-4.12KV 3-12KV/1NDE 4-P&I 56-1 | POLE ASSY - 3 PHASE/NEUT DBL X-ARM DE | POLE ASSEMBLY - THREE PHASE & NEUT | OVERHEAD ELECTRIC DISTRIBUTION |  | EA | X | X
15240 | 55L4I3 | MU 55' 1 2-4.12KV 3-12KV/1NDE 4-P&I 56-2 | POLE ASSY - 3 PHASE/NEUT DBL X-ARM DE | POLE ASSEMBLY - THREE PHASE & NEUT | OVERHEAD ELECTRIC DISTRIBUTION |  | EA | X | X
15240 | 55L4I4 | MU 55' 1 2-4.12KV 6-12KV/2NDE 4-P&I 55-5 | POLE ASSY - 3 PHASE/NEUT DBL X-ARM DE | POLE ASSEMBLY - THREE PHASE & NEUT | OVERHEAD ELECTRIC DISTRIBUTION |  | EA | X | X
15240 | 55L4I5 | MU 55' 1 2-4.12KV 6-12KV/2NDE 4-P&I 56-1 | POLE ASSY - 3 PHASE/NEUT DBL X-ARM DE | POLE ASSEMBLY - THREE PHASE & NEUT | OVERHEAD ELECTRIC DISTRIBUTION |  | EA | X | X
15240 | 55L4I6 | MU 55' 1 2-4.12KV 6-12KV/2NDE 4-P&I 56-2 | POLE ASSY - 3 PHASE/NEUT DBL X-ARM DE | POLE ASSEMBLY - THREE PHASE & NEUT | OVERHEAD ELECTRIC DISTRIBUTION |  | EA | X | X
15240 | 55L4I7 | MU 55' 1 2-4.12KV 3-12KV/1NDE | POLE ASSY - 3 PHASE/NEUT DBL X-ARM DE | POLE ASSEMBLY - THREE PHASE & NEUT | OVERHEAD ELECTRIC DISTRIBUTION |  | EA | X | X
15240 | 55L4I8 | MU 55' 1 2-4.12KV 6-12KV/2NDE | POLE ASSY - 3 PHASE/NEUT DBL X-ARM DE | POLE ASSEMBLY - THREE PHASE & NEUT | OVERHEAD ELECTRIC DISTRIBUTION |  | EA | X | X
15240 | 55L4IL | MU 55' 1 2-4.12KV 3-12KV/1NDE 8-P&I 56-2 | POLE ASSY - 3 PHASE/NEUT DBL X-ARM DE | POLE ASSEMBLY - THREE PHASE & NEUT | OVERHEAD ELECTRIC DISTRIBUTION |  | EA | X | X
15240 | 55L4IM | MU 55' 1 2-4.12KV 3-12KV/1NDE 8-P&I 56-1 | POLE ASSY - 3 PHASE/NEUT DBL X-ARM DE | POLE ASSEMBLY - THREE PHASE & NEUT | OVERHEAD ELECTRIC DISTRIBUTION |  | EA | X | X
15240 | 55L4IS | MU 55' 1 2-4.12KV 3-12KV/1NDE 8-P&I 55-5 | POLE ASSY - 3 PHASE/NEUT DBL X-ARM DE | POLE ASSEMBLY - THREE PHASE & NEUT | OVERHEAD ELECTRIC DISTRIBUTION |  | EA | X | X
15020 | 55L4PIN1 | MU 55' 1 2-4.12KV 4-P&I 55-5 | POLE ASSEMBLY - SGL PHASE DBL X-ARM | POLE ASSEMBLIES - SINGLE PHASE | OVERHEAD ELECTRIC DISTRIBUTION |  | EA | X | X
15020 | 55L4PIN2 | MU 55' 1 2-4.12KV 4-P&I 56-1 | POLE ASSEMBLY - SGL PHASE DBL X-ARM | POLE ASSEMBLIES - SINGLE PHASE | OVERHEAD ELECTRIC DISTRIBUTION |  | EA | X | X
15020 | 55L4PIN3 | MU 55' 1 2-4.12KV 4-P&I 56-2 | POLE ASSEMBLY - SGL PHASE DBL X-ARM | POLE ASSEMBLIES - SINGLE PHASE | OVERHEAD ELECTRIC DISTRIBUTION |  | EA | X | X
15060 | 55L6D1 | MU 55' 1 1-6.12KV 3-P&I 55-5 | POLE ASSEMBLY - THREE PHASE SGL X-ARM | POLE ASSEMBLY - THREE PHASE | OVERHEAD ELECTRIC DISTRIBUTION |  | EA | X | X
15060 | 55L6D2 | MU 55' 1 1-6.12KV 3-P&I 56-1 | POLE ASSEMBLY - THREE PHASE SGL X-ARM | POLE ASSEMBLY - THREE PHASE | OVERHEAD ELECTRIC DISTRIBUTION |  | EA | X | X
15060 | 55L6D3 | MU 55' 1 1-6.12KV 3-P&I 56-2 | POLE ASSEMBLY - THREE PHASE SGL X-ARM | POLE ASSEMBLY - THREE PHASE | OVERHEAD ELECTRIC DISTRIBUTION |  | EA | X | X
15080 | 55L6E1 | MU 55' 1 2-6.12KV 6-P&I 55-5 | POLE ASSEMBLY - THREE PHASE DBL X-ARM | POLE ASSEMBLY - THREE PHASE | OVERHEAD ELECTRIC DISTRIBUTION |  | EA | X | X
15080 | 55L6E2 | MU 55' 1 2-6.12KV 6-P&I 56-1 | POLE ASSEMBLY - THREE PHASE DBL X-ARM | POLE ASSEMBLY - THREE PHASE | OVERHEAD ELECTRIC DISTRIBUTION |  | EA | X | X
15080 | 55L6E3 | MU 55' 1 2-6.12KV 6-P&I 56-2 | POLE ASSEMBLY - THREE PHASE DBL X-ARM | POLE ASSEMBLY - THREE PHASE | OVERHEAD ELECTRIC DISTRIBUTION |  | EA | X | X
15200 | 55L6G1 | MU 55' 1 1-6.12KV 4-P&I 55-5 PN SIGN | POLE ASSY - 3 PHASE/NEUT SGL X-ARM | POLE ASSEMBLY - THREE PHASE & NEUT | OVERHEAD ELECTRIC DISTRIBUTION |  | EA | X | X
15200 | 55L6G2 | MU 55' 1 1-6.12KV 4-P&I 56-1 PN SIGN | POLE ASSY - 3 PHASE/NEUT SGL X-ARM | POLE ASSEMBLY - THREE PHASE & NEUT | OVERHEAD ELECTRIC DISTRIBUTION |  | EA | X | X
15200 | 55L6G3 | MU 55' 1 1-6.12KV 4-P&I 56-2 PN SIGN | POLE ASSY - 3 PHASE/NEUT SGL X-ARM | POLE ASSEMBLY - THREE PHASE & NEUT | OVERHEAD ELECTRIC DISTRIBUTION |  | EA | X | X
15220 | 55L6H1 | MU 55' 1 2-6.12KV 8-P&I 55-5 PN SIGN | POLE ASSY - 3 PHASE/NEUT DBL X-ARM | POLE ASSEMBLY - THREE PHASE & NEUT | OVERHEAD ELECTRIC DISTRIBUTION |  | EA | X | X
15220 | 55L6H2 | MU 55' 1 2-6.12KV 8-P&I 56-1 PN SIGN | POLE ASSY - 3 PHASE/NEUT DBL X-ARM | POLE ASSEMBLY - THREE PHASE & NEUT | OVERHEAD ELECTRIC DISTRIBUTION |  | EA | X | X
15220 | 55L6H3 | MU 55' 1 2-6.12KV 8-P&I 56-2 PN SIGN | POLE ASSY - 3 PHASE/NEUT DBL X-ARM | POLE ASSEMBLY - THREE PHASE & NEUT | OVERHEAD ELECTRIC DISTRIBUTION |  | EA | X | X
15240 | 55L6I1 | MU 55' 1 2-6.12KV 3-12KV/1NDE 4-P&I 55-5 | POLE ASSY - 3 PHASE/NEUT DBL X-ARM DE | POLE ASSEMBLY - THREE PHASE & NEUT | OVERHEAD ELECTRIC DISTRIBUTION |  | EA | X | X
15240 | 55L6I2 | MU 55' 1 2-6.12KV 3-12KV/1NDE 4-P&I 56-1 | POLE ASSY - 3 PHASE/NEUT DBL X-ARM DE | POLE ASSEMBLY - THREE PHASE & NEUT | OVERHEAD ELECTRIC DISTRIBUTION |  | EA | X | X
15240 | 55L6I3 | MU 55' 1 2-6.12KV 3-12KV/1NDE 4-P&I 56-2 | POLE ASSY - 3 PHASE/NEUT DBL X-ARM DE | POLE ASSEMBLY - THREE PHASE & NEUT | OVERHEAD ELECTRIC DISTRIBUTION |  | EA | X | X
15240 | 55L6I4 | MU 55' 1 2-6.12KV 6-12KV/2NDE 4-P&I 55-5 | POLE ASSY - 3 PHASE/NEUT DBL X-ARM DE | POLE ASSEMBLY - THREE PHASE & NEUT | OVERHEAD ELECTRIC DISTRIBUTION |  | EA | X | X
15240 | 55L6I5 | MU 55' 1 2-6.12KV 6-12KV/2NDE 4-P&I 56-1 | POLE ASSY - 3 PHASE/NEUT DBL X-ARM DE | POLE ASSEMBLY - THREE PHASE & NEUT | OVERHEAD ELECTRIC DISTRIBUTION |  | EA | X | X
15240 | 55L6I6 | MU 55' 1 2-6.12KV 6-12KV/2NDE 4-P&I 56-2 | POLE ASSY - 3 PHASE/NEUT DBL X-ARM DE | POLE ASSEMBLY - THREE PHASE & NEUT | OVERHEAD ELECTRIC DISTRIBUTION |  | EA | X | X
15240 | 55L6I7 | MU 55' 1 2-6.12KV 3-12KV/1NDE | POLE ASSY - 3 PHASE/NEUT DBL X-ARM DE | POLE ASSEMBLY - THREE PHASE & NEUT | OVERHEAD ELECTRIC DISTRIBUTION |  | EA | X | X
15240 | 55L6I8 | MU 55' 1 2-6.12KV 6-12KV/2NDE | POLE ASSY - 3 PHASE/NEUT DBL X-ARM DE | POLE ASSEMBLY - THREE PHASE & NEUT | OVERHEAD ELECTRIC DISTRIBUTION |  | EA | X | X
15010 | 55M2A1 | MU 55' 3 1-2.12KV 2-P&I 55-5 (REMV ONLY) | POLE ASSEMBLY - SGL PHASE SGL X-ARM | POLE ASSEMBLIES - SINGLE PHASE | OVERHEAD ELECTRIC DISTRIBUTION |  | EA |  | X
15010 | 55M2A2 | MU 55' 3 1-2.12KV 2-P&I 56-1 | POLE ASSEMBLY - SGL PHASE SGL X-ARM | POLE ASSEMBLIES - SINGLE PHASE | OVERHEAD ELECTRIC DISTRIBUTION |  | EA | X | X
15010 | 55M2A3 | MU 55' 3 1-2.12KV 2-P&I 56-2 | POLE ASSEMBLY - SGL PHASE SGL X-ARM | POLE ASSEMBLIES - SINGLE PHASE | OVERHEAD ELECTRIC DISTRIBUTION |  | EA | X | X
15040 | 55M2C1 | MU 55' 3 2-2.12KV 2DE 2-P&I 55-5 (REMOVE | POLE ASSEMBLY - SGL PHASE DBL X-ARM DE | POLE ASSEMBLIES - SINGLE PHASE | OVERHEAD ELECTRIC DISTRIBUTION |  | EA |  | X
15010 | 55M4A1 | MU 55' 3 1-4.12KV 2-P&I 55-5 (REMV ONLY) | POLE ASSEMBLY - SGL PHASE SGL X-ARM | POLE ASSEMBLIES - SINGLE PHASE | OVERHEAD ELECTRIC DISTRIBUTION |  | EA |  | X
15010 | 55M4A2 | MU 55' 3 1-4.12KV 2-P&I 56-1 | POLE ASSEMBLY - SGL PHASE SGL X-ARM | POLE ASSEMBLIES - SINGLE PHASE | OVERHEAD ELECTRIC DISTRIBUTION |  | EA | X | X
15010 | 55M4A3 | MU 55' 3 1-4.12KV 2-P&I 56-2 | POLE ASSEMBLY - SGL PHASE SGL X-ARM | POLE ASSEMBLIES - SINGLE PHASE | OVERHEAD ELECTRIC DISTRIBUTION |  | EA | X | X
15040 | 55M4C1 | MU 55' 3 2-4.12KV 2DE 2-P&I 55-5 (REMOVE | POLE ASSEMBLY - SGL PHASE DBL X-ARM DE | POLE ASSEMBLIES - SINGLE PHASE | OVERHEAD ELECTRIC DISTRIBUTION |  | EA |  | X
15060 | 55M4D1 | MU 55' 3 1-4.12KV 3-P&I 55-5 (REMV ONLY) | POLE ASSEMBLY - THREE PHASE SGL X-ARM | POLE ASSEMBLY - THREE PHASE | OVERHEAD ELECTRIC DISTRIBUTION |  | EA |  | X
15060 | 55M4D2 | MU 55' 3 1-4.12KV 3-P&I 56-1 | POLE ASSEMBLY - THREE PHASE SGL X-ARM | POLE ASSEMBLY - THREE PHASE | OVERHEAD ELECTRIC DISTRIBUTION |  | EA | X | X
15060 | 55M4D3 | MU 55' 3 1-4.12KV 3-P&I 56-2 | POLE ASSEMBLY - THREE PHASE SGL X-ARM | POLE ASSEMBLY - THREE PHASE | OVERHEAD ELECTRIC DISTRIBUTION |  | EA | X | X
15080 | 55M4E1 | MU 55' 3 2-4.12KV 6-P&I 55-5 (REMV ONLY) | POLE ASSEMBLY - THREE PHASE DBL X-ARM | POLE ASSEMBLY - THREE PHASE | OVERHEAD ELECTRIC DISTRIBUTION |  | EA |  | X
15080 | 55M4E2 | MU 55' 3 2-4.12KV 6-P&I 56-1 | POLE ASSEMBLY - THREE PHASE DBL X-ARM | POLE ASSEMBLY - THREE PHASE | OVERHEAD ELECTRIC DISTRIBUTION |  | EA | X | X
15080 | 55M4E3 | MU 55' 3 2-4.12KV 6-P&I 56-2 | POLE ASSEMBLY - THREE PHASE DBL X-ARM | POLE ASSEMBLY - THREE PHASE | OVERHEAD ELECTRIC DISTRIBUTION |  | EA | X | X
15100 | 55M4F8 | MU 55' 3 2-4.12KV 6-12KV DE | POLE ASSEMBLY - THREE PHASE DBL X-ARM DE | POLE ASSEMBLY - THREE PHASE | OVERHEAD ELECTRIC DISTRIBUTION |  | EA | X | X
15100 | 55M4FL | MU 55' 3 2-4.12KV 3-12KV DE 6-P&I 56-2 | POLE ASSEMBLY - THREE PHASE DBL X-ARM DE | POLE ASSEMBLY - THREE PHASE | OVERHEAD ELECTRIC DISTRIBUTION |  | EA | X | X
15100 | 55M4FM | MU 55' 3 2-4.12KV 3-12KV DE 6-P&I 56-1 | POLE ASSEMBLY - THREE PHASE DBL X-ARM DE | POLE ASSEMBLY - THREE PHASE | OVERHEAD ELECTRIC DISTRIBUTION |  | EA | X | X
15100 | 55M4FS | MU 55' 3 2-4.12KV 3-12KV DE 6-P&I 55-5 | POLE ASSEMBLY - THREE PHASE DBL X-ARM DE | POLE ASSEMBLY - THREE PHASE | OVERHEAD ELECTRIC DISTRIBUTION |  | EA | X | X
15200 | 55M4G1 | MU 55' 3 1-4.12KV 4-P&I 55-5 PN SIGN | POLE ASSY - 3 PHASE/NEUT SGL X-ARM | POLE ASSEMBLY - THREE PHASE & NEUT | OVERHEAD ELECTRIC DISTRIBUTION |  | EA | X | X
15200 | 55M4G2 | MU 55' 3 1-4.12KV 4-P&I 56-1 PN SIGN | POLE ASSY - 3 PHASE/NEUT SGL X-ARM | POLE ASSEMBLY - THREE PHASE & NEUT | OVERHEAD ELECTRIC DISTRIBUTION |  | EA | X | X
15200 | 55M4G3 | MU 55' 3 1-4.12KV 4-P&I 56-2 PN SIGN | POLE ASSY - 3 PHASE/NEUT SGL X-ARM | POLE ASSEMBLY - THREE PHASE & NEUT | OVERHEAD ELECTRIC DISTRIBUTION |  | EA | X | X
15220 | 55M4H1 | MU 55' 3 2-4.12KV 8-P&I 55-5 PN SIGN | POLE ASSY - 3 PHASE/NEUT DBL X-ARM | POLE ASSEMBLY - THREE PHASE & NEUT | OVERHEAD ELECTRIC DISTRIBUTION |  | EA | X | X
15220 | 55M4H2 | MU 55' 3 2-4.12KV 8-P&I 56-1 PN SIGN | POLE ASSY - 3 PHASE/NEUT DBL X-ARM | POLE ASSEMBLY - THREE PHASE & NEUT | OVERHEAD ELECTRIC DISTRIBUTION |  | EA | X | X
15220 | 55M4H3 | MU 55' 3 2-4.12KV 8-P&I 56-2 PN SIGN | POLE ASSY - 3 PHASE/NEUT DBL X-ARM | POLE ASSEMBLY - THREE PHASE & NEUT | OVERHEAD ELECTRIC DISTRIBUTION |  | EA | X | X
15240 | 55M4I1 | MU 55' 3 2-4.12KV 3-12KV/1NDE 4-P&I 55-5 | POLE ASSY - 3 PHASE/NEUT DBL X-ARM DE | POLE ASSEMBLY - THREE PHASE & NEUT | OVERHEAD ELECTRIC DISTRIBUTION |  | EA | X | X
15240 | 55M4I2 | MU 55' 3 2-4.12KV 3-12KV/1NDE 4-P&I 56-1 | POLE ASSY - 3 PHASE/NEUT DBL X-ARM DE | POLE ASSEMBLY - THREE PHASE & NEUT | OVERHEAD ELECTRIC DISTRIBUTION |  | EA | X | X
15240 | 55M4I3 | MU 55' 3 2-4.12KV 3-12KV/1NDE 4-P&I 56-2 | POLE ASSY - 3 PHASE/NEUT DBL X-ARM DE | POLE ASSEMBLY - THREE PHASE & NEUT | OVERHEAD ELECTRIC DISTRIBUTION |  | EA | X | X
15240 | 55M4I4 | MU 55' 3 2-4.12KV 6-12KV/2NDE 4-P&I 55-5 | POLE ASSY - 3 PHASE/NEUT DBL X-ARM DE | POLE ASSEMBLY - THREE PHASE & NEUT | OVERHEAD ELECTRIC DISTRIBUTION |  | EA | X | X
15240 | 55M4I5 | MU 55' 3 2-4.12KV 6-12KV/2NDE 4-P&I 56-1 | POLE ASSY - 3 PHASE/NEUT DBL X-ARM DE | POLE ASSEMBLY - THREE PHASE & NEUT | OVERHEAD ELECTRIC DISTRIBUTION |  | EA | X | X
15240 | 55M4I6 | MU 55' 3 2-4.12KV 6-12KV/2NDE 4-P&I 56-2 | POLE ASSY - 3 PHASE/NEUT DBL X-ARM DE | POLE ASSEMBLY - THREE PHASE & NEUT | OVERHEAD ELECTRIC DISTRIBUTION |  | EA | X | X
15240 | 55M4I7 | MU 55' 3 2-4.12KV 3-12KV/1NDE | POLE ASSY - 3 PHASE/NEUT DBL X-ARM DE | POLE ASSEMBLY - THREE PHASE & NEUT | OVERHEAD ELECTRIC DISTRIBUTION |  | EA | X | X
15240 | 55M4I8 | MU 55' 3 2-4.12KV 6-12KV/2NDE | POLE ASSY - 3 PHASE/NEUT DBL X-ARM DE | POLE ASSEMBLY - THREE PHASE & NEUT | OVERHEAD ELECTRIC DISTRIBUTION |  | EA | X | X
15240 | 55M4IL | MU 55' 3 2-4.12KV 3-12KV/1NDE 8-P&I 56-2 | POLE ASSY - 3 PHASE/NEUT DBL X-ARM DE | POLE ASSEMBLY - THREE PHASE & NEUT | OVERHEAD ELECTRIC DISTRIBUTION |  | EA | X | X
15240 | 55M4IM | MU 55' 3 2-4.12KV 3-12KV/1NDE 8-P&I 56-1 | POLE ASSY - 3 PHASE/NEUT DBL X-ARM DE | POLE ASSEMBLY - THREE PHASE & NEUT | OVERHEAD ELECTRIC DISTRIBUTION |  | EA | X | X
15240 | 55M4IS | MU 55' 3 2-4.12KV 3-12KV/1NDE 8-P&I 55-5 | POLE ASSY - 3 PHASE/NEUT DBL X-ARM DE | POLE ASSEMBLY - THREE PHASE & NEUT | OVERHEAD ELECTRIC DISTRIBUTION |  | EA | X | X
15020 | 55M4PIN1 | MU 55' 3 2-4.12KV 4-P&I 55-5 (REMV ONLY) | POLE ASSEMBLY - SGL PHASE DBL X-ARM | POLE ASSEMBLIES - SINGLE PHASE | OVERHEAD ELECTRIC DISTRIBUTION |  | EA |  | X
15020 | 55M4PIN2 | MU 55' 3 2-4.12KV 4-P&I 56-1 | POLE ASSEMBLY - SGL PHASE DBL X-ARM | POLE ASSEMBLIES - SINGLE PHASE | OVERHEAD ELECTRIC DISTRIBUTION |  | EA | X | X
15020 | 55M4PIN3 | MU 55' 3 2-4.12KV 4-P&I 56-2 | POLE ASSEMBLY - SGL PHASE DBL X-ARM | POLE ASSEMBLIES - SINGLE PHASE | OVERHEAD ELECTRIC DISTRIBUTION |  | EA | X | X
15060 | 55M6D1 | MU 55' 3 1-6.12KV 3-P&I 55-5 (REMV ONLY) | POLE ASSEMBLY - THREE PHASE SGL X-ARM | POLE ASSEMBLY - THREE PHASE | OVERHEAD ELECTRIC DISTRIBUTION |  | EA |  | X
15060 | 55M6D2 | MU 55' 3 1-6.12KV 3-P&I 56-1 | POLE ASSEMBLY - THREE PHASE SGL X-ARM | POLE ASSEMBLY - THREE PHASE | OVERHEAD ELECTRIC DISTRIBUTION |  | EA | X | X
15060 | 55M6D3 | MU 55' 3 1-6.12KV 3-P&I 56-2 | POLE ASSEMBLY - THREE PHASE SGL X-ARM | POLE ASSEMBLY - THREE PHASE | OVERHEAD ELECTRIC DISTRIBUTION |  | EA | X | X
15080 | 55M6E1 | MU 55' 3 2-6.12KV 6-P&I 55-5 (REMV ONLY) | POLE ASSEMBLY - THREE PHASE DBL X-ARM | POLE ASSEMBLY - THREE PHASE | OVERHEAD ELECTRIC DISTRIBUTION |  | EA |  | X
15080 | 55M6E2 | MU 55' 3 2-6.12KV 6-P&I 56-1 | POLE ASSEMBLY - THREE PHASE DBL X-ARM | POLE ASSEMBLY - THREE PHASE | OVERHEAD ELECTRIC DISTRIBUTION |  | EA | X | X
15080 | 55M6E3 | MU 55' 3 2-6.12KV 6-P&I 56-2 | POLE ASSEMBLY - THREE PHASE DBL X-ARM | POLE ASSEMBLY - THREE PHASE | OVERHEAD ELECTRIC DISTRIBUTION |  | EA | X | X
15200 | 55M6G1 | MU 55' 3 1-6.12KV 4-P&I 55-5 PN SIGN | POLE ASSY - 3 PHASE/NEUT SGL X-ARM | POLE ASSEMBLY - THREE PHASE & NEUT | OVERHEAD ELECTRIC DISTRIBUTION |  | EA | X | X
15200 | 55M6G2 | MU 55' 3 1-6.12KV 4-P&I 56-1 PN SIGN | POLE ASSY - 3 PHASE/NEUT SGL X-ARM | POLE ASSEMBLY - THREE PHASE & NEUT | OVERHEAD ELECTRIC DISTRIBUTION |  | EA | X | X
15200 | 55M6G3 | MU 55' 3 1-6.12KV 4-P&I 56-2 PN SIGN | POLE ASSY - 3 PHASE/NEUT SGL X-ARM | POLE ASSEMBLY - THREE PHASE & NEUT | OVERHEAD ELECTRIC DISTRIBUTION |  | EA | X | X
15220 | 55M6H1 | MU 55' 3 2-6.12KV 8-P&I 55-5 PN SIGN | POLE ASSY - 3 PHASE/NEUT DBL X-ARM | POLE ASSEMBLY - THREE PHASE & NEUT | OVERHEAD ELECTRIC DISTRIBUTION |  | EA | X | X
15220 | 55M6H2 | MU 55' 3 2-6.12KV 8-P&I 56-1 PN SIGN | POLE ASSY - 3 PHASE/NEUT DBL X-ARM | POLE ASSEMBLY - THREE PHASE & NEUT | OVERHEAD ELECTRIC DISTRIBUTION |  | EA | X | X
15220 | 55M6H3 | MU 55' 3 2-6.12KV 8-P&I 56-2 PN SIGN | POLE ASSY - 3 PHASE/NEUT DBL X-ARM | POLE ASSEMBLY - THREE PHASE & NEUT | OVERHEAD ELECTRIC DISTRIBUTION |  | EA | X | X
15240 | 55M6I1 | MU 55' 3 2-6.12KV 3-12KV/1NDE 4-P&I 55-5 | POLE ASSY - 3 PHASE/NEUT DBL X-ARM DE | POLE ASSEMBLY - THREE PHASE & NEUT | OVERHEAD ELECTRIC DISTRIBUTION |  | EA | X | X
15240 | 55M6I2 | MU 55' 3 2-6.12KV 3-12KV/1NDE 4-P&I 56-1 | POLE ASSY - 3 PHASE/NEUT DBL X-ARM DE | POLE ASSEMBLY - THREE PHASE & NEUT | OVERHEAD ELECTRIC DISTRIBUTION |  | EA | X | X
15240 | 55M6I3 | MU 55' 3 2-6.12KV 3-12KV/1NDE 4-P&I 56-2 | POLE ASSY - 3 PHASE/NEUT DBL X-ARM DE | POLE ASSEMBLY - THREE PHASE & NEUT | OVERHEAD ELECTRIC DISTRIBUTION |  | EA | X | X
15240 | 55M6I4 | MU 55' 3 2-6.12KV 6-12KV/2NDE 4-P&I 55-5 | POLE ASSY - 3 PHASE/NEUT DBL X-ARM DE | POLE ASSEMBLY - THREE PHASE & NEUT | OVERHEAD ELECTRIC DISTRIBUTION |  | EA | X | X
15240 | 55M6I5 | MU 55' 3 2-6.12KV 6-12KV/2NDE 4-P&I 56-1 | POLE ASSY - 3 PHASE/NEUT DBL X-ARM DE | POLE ASSEMBLY - THREE PHASE & NEUT | OVERHEAD ELECTRIC DISTRIBUTION |  | EA | X | X
15240 | 55M6I6 | MU 55' 3 2-6.12KV 6-12KV/2NDE 4-P&I 56-2 | POLE ASSY - 3 PHASE/NEUT DBL X-ARM DE | POLE ASSEMBLY - THREE PHASE & NEUT | OVERHEAD ELECTRIC DISTRIBUTION |  | EA | X | X
15240 | 55M6I7 | MU 55' 3 2-6.12KV 3-12KV/1NDE | POLE ASSY - 3 PHASE/NEUT DBL X-ARM DE | POLE ASSEMBLY - THREE PHASE & NEUT | OVERHEAD ELECTRIC DISTRIBUTION |  | EA | X | X
15240 | 55M6I8 | MU 55' 3 2-6.12KV 6-12KV/2NDE | POLE ASSY - 3 PHASE/NEUT DBL X-ARM DE | POLE ASSEMBLY - THREE PHASE & NEUT | OVERHEAD ELECTRIC DISTRIBUTION |  | EA | X | X
10740 | 56-1/I | 56-1 INSUL (J NECK) | 12KV INSULATORS | PINS, INSULATORS & HARDWARE | OVERHEAD ELECTRIC DISTRIBUTION | 750.2 | EA |  | X
10740 | 56-1AI | *DO NOT USE 56-1 INS,CLAMPTOP NP 1"PINAL | 12KV INSULATORS | PINS, INSULATORS & HARDWARE | OVERHEAD ELECTRIC DISTRIBUTION | 750.2 | EA |  | X
10740 | 56-1BI | *DO NOT USE 56-1 INS,CLAMPTP,NP,1"PIN BR | 12KV INSULATORS | PINS, INSULATORS & HARDWARE | OVERHEAD ELECTRIC DISTRIBUTION | 750.2 | EA |  | X
10740 | 56-1BR | 56-1 INSUL BROWN | 12KV INSULATORS | PINS, INSULATORS & HARDWARE | OVERHEAD ELECTRIC DISTRIBUTION | 750.2 | EA | X | X
10740 | 56-1NP | 56-1/2 COBB INSUL NON-PORC, 1" PIN | 12KV INSULATORS | PINS, INSULATORS & HARDWARE | OVERHEAD ELECTRIC DISTRIBUTION | 750.2 | EA | X | X
10740 | 56-1PI | 56-1 INSUL CLAMPOP NON-OIRC, 1" PIN PLAS | 12KV INSULATORS | PINS, INSULATORS & HARDWARE | OVERHEAD ELECTRIC DISTRIBUTION | 750.2 | EA |  | X
10740 | 56-2/I | 56-2 INSUL (K NECK) | 12KV INSULATORS | PINS, INSULATORS & HARDWARE | OVERHEAD ELECTRIC DISTRIBUTION | 750.2 | EA |  | X
10740 | 56-2BR | 56-2 INSUL BROWN | 12KV INSULATORS | PINS, INSULATORS & HARDWARE | OVERHEAD ELECTRIC DISTRIBUTION | 750.2 | EA |  | X
10740 | 56-2NP | 56-1/2 COBB INSUL NON-PORC,1-3/8" PIN | 12KV INSULATORS | PINS, INSULATORS & HARDWARE | OVERHEAD ELECTRIC DISTRIBUTION | 750.2 | EA | X | X
11080 | 5A1/0 | 1/0 5005 AL | WIRE - 5005 BARE STRAND AL ALLOY | ALUMINUM WIRE | OVERHEAD ELECTRIC DISTRIBUTION | 711 | FT |  | X
11080 | 5A3/0 | 3/0 5005 AL | WIRE - 5005 BARE STRAND AL ALLOY | ALUMINUM WIRE | OVERHEAD ELECTRIC DISTRIBUTION | 711 | FT |  | X
11080 | 5A394 | 394 5005 AL | WIRE - 5005 BARE STRAND AL ALLOY | ALUMINUM WIRE | OVERHEAD ELECTRIC DISTRIBUTION | 711 | FT |  | X
15420 | 5API1 | MU 5-12KV ANGLE P&I 56-1 | ANGLE PIN & INSULATOR ASSEMBLY | PIN & INSULATOR ASSY | OVERHEAD ELECTRIC DISTRIBUTION |  | EA | X | X
15420 | 5API1A | MU 5-12KV ANGLE P&I 56-1 | ANGLE PIN & INSULATOR ASSEMBLY | PIN & INSULATOR ASSY | OVERHEAD ELECTRIC DISTRIBUTION |  | EA | X | X
15420 | 5API5 | MU 5-12KV ANGLE P&I 55-5 | ANGLE PIN & INSULATOR ASSEMBLY | PIN & INSULATOR ASSY | OVERHEAD ELECTRIC DISTRIBUTION |  | EA | X | X
15420 | 5API5A | MU 5-12KV ANGLE P&I 55-5 IN-AIR | ANGLE PIN & INSULATOR ASSEMBLY | PIN & INSULATOR ASSY | OVERHEAD ELECTRIC DISTRIBUTION |  | EA | X | X
10580 | 5DE | 5-12KV DE NON-PORCELAIN | 4/12KV DEADEND INSULATORS NON-PORCELAIN | PINS, INSULATORS & HARDWARE | OVERHEAD ELECTRIC DISTRIBUTION | 750.4 | EA | X | X | X
10590 | 5DEB | 5-12KV DE - BONDED (REMOVE ONLY) | 12KV BONDED DEADEND INSULATORS | PINS, INSULATORS & HARDWARE | OVERHEAD ELECTRIC DISTRIBUTION | 799.501 | SET |  | X | X
10370 | 5HUB | 5' HUB BRACE | CROSSARM BRACES | CROSSARMS AND CROSSARM MATERIAL | OVERHEAD ELECTRIC DISTRIBUTION | 391 | EA | X | X
12470 | 5K | #6 5KV INSL XLP | 5KV INSULATED XLP CU WIRE FOR 4KV STA | STATION AND CAPACITOR MATERIAL & LABOR | OVERHEAD ELECTRIC DISTRIBUTION | 715 | FT | X | X
13740 | 5K-PUL | WIRE STRINGING - 5,000 LB PULLER | SPECIAL EQUIPMENT WITH OPERATORS | OVERHEAD ASSIST CREWS & EQUIPMENT | OVERHEAD ELECTRIC DISTRIBUTION |  | HR | X | X | X
13740 | 5K-TEN | WIRE STRINGING - 5,000 LB TENSIONER | SPECIAL EQUIPMENT WITH OPERATORS | OVERHEAD ASSIST CREWS & EQUIPMENT | OVERHEAD ELECTRIC DISTRIBUTION |  | HR | X | X | X
13740 | 5KSET | (MACRO) WIRE STRING-SET-UP (HVY)/ONE DAY | SPECIAL EQUIPMENT WITH OPERATORS | OVERHEAD ASSIST CREWS & EQUIPMENT | OVERHEAD ELECTRIC DISTRIBUTION |  | EA | X
13740 | 5KSET-1 | (USE MACRO)WIRE STRG-SETUP (HVY)ONE DAY | SPECIAL EQUIPMENT WITH OPERATORS | OVERHEAD ASSIST CREWS & EQUIPMENT | OVERHEAD ELECTRIC DISTRIBUTION |  | EA | X
13740 | 5KSET-2 | (USE MACRO)WIRE STRG-SETUP (HVY)ONE DAY | SPECIAL EQUIPMENT WITH OPERATORS | OVERHEAD ASSIST CREWS & EQUIPMENT | OVERHEAD ELECTRIC DISTRIBUTION |  | EA | X
13740 | 5KSPLT | WIRE STRINGING - 5K PULLER W/SPLIT REELS | SPECIAL EQUIPMENT WITH OPERATORS | OVERHEAD ASSIST CREWS & EQUIPMENT | OVERHEAD ELECTRIC DISTRIBUTION |  | HR | X | X
10570 | 5PDE | 5-PDE (REMOVE ONLY) | 4/12KV DEADEND INSULATORS - PORCELAIN | PINS, INSULATORS & HARDWARE | OVERHEAD ELECTRIC DISTRIBUTION |  | SET |  | X | X
15400 | 5PI1 | MU 5-12KV P&I 56-1 | STRAIGHT PIN & INSULATOR ASSEMBLY | PIN & INSULATOR ASSY | OVERHEAD ELECTRIC DISTRIBUTION |  | EA | X | X
15400 | 5PI1A | MU 5-12KV P&I 56-1 IN-AIR | STRAIGHT PIN & INSULATOR ASSEMBLY | PIN & INSULATOR ASSY | OVERHEAD ELECTRIC DISTRIBUTION |  | EA | X | X
15400 | 5PI2 | MU 5-12KV P&I 56-2 | STRAIGHT PIN & INSULATOR ASSEMBLY | PIN & INSULATOR ASSY | OVERHEAD ELECTRIC DISTRIBUTION |  | EA | X | X
15400 | 5PI2A | MU 5-12KV P&I 56-2 IN-AIR | STRAIGHT PIN & INSULATOR ASSEMBLY | PIN & INSULATOR ASSY | OVERHEAD ELECTRIC DISTRIBUTION |  | EA | X | X
15400 | 5PI5 | MU 5-12KV P&I 55-5 | STRAIGHT PIN & INSULATOR ASSEMBLY | PIN & INSULATOR ASSY | OVERHEAD ELECTRIC DISTRIBUTION |  | EA | X | X
15400 | 5PI5A | MU 5-12KV P&I 55-5 IN-AIR | STRAIGHT PIN & INSULATOR ASSEMBLY | PIN & INSULATOR ASSY | OVERHEAD ELECTRIC DISTRIBUTION |  | EA | X | X
15380 | 5PIP | MU 5-4KV P&I | 4KV & SEC PIN & INSULATOR ASSEMBLY | PIN & INSULATOR ASSY | OVERHEAD ELECTRIC DISTRIBUTION |  | EA | X | X
15380 | 5PIPA | MU 5-4KV P&I IN-AIR | 4KV & SEC PIN & INSULATOR ASSEMBLY | PIN & INSULATOR ASSY | OVERHEAD ELECTRIC DISTRIBUTION |  | EA | X | X
15380 | 5PIS | MU 5-SEC P&I 55-2 | 4KV & SEC PIN & INSULATOR ASSEMBLY | PIN & INSULATOR ASSY | OVERHEAD ELECTRIC DISTRIBUTION |  | EA | X | X
15380 | 5PISA | MU 5-SEC P&I 55-2 IN-AIR | 4KV & SEC PIN & INSULATOR ASSEMBLY | PIN & INSULATOR ASSY | OVERHEAD ELECTRIC DISTRIBUTION |  | EA | X | X
10565 | 5SDE | 5-SDE | SECONDARY DEADENDS | PINS, INSULATORS & HARDWARE | OVERHEAD ELECTRIC DISTRIBUTION | 612.2 | SET | X | X | X
10230 | 6- | 6.12KV WITHOUT BRACE | 12KV STD & HVY ARMS W/O BRACES | CROSSARMS AND CROSSARM MATERIAL | OVERHEAD ELECTRIC DISTRIBUTION | 380.2 | EA | X | X
15600 | 6-3-1 | MU 1-6.12KV 3-12KV P&I 56-1 | CROSSARM ASSY - THREE PHASE SGL X-ARM | CROSSARM ASSY - THREE PHASE | OVERHEAD ELECTRIC DISTRIBUTION |  | EA | X | X
15600 | 6-3-2 | MU 1-6.12KV 3-12KV P&I 56-2 | CROSSARM ASSY - THREE PHASE SGL X-ARM | CROSSARM ASSY - THREE PHASE | OVERHEAD ELECTRIC DISTRIBUTION |  | EA | X | X
15600 | 6-3-5 | MU 1-6.12KV 3-12KV P&I 55-5 | CROSSARM ASSY - THREE PHASE SGL X-ARM | CROSSARM ASSY - THREE PHASE | OVERHEAD ELECTRIC DISTRIBUTION |  | EA | X | X
15600 | 6-3A1 | MU 1-6.12KV 3-12KV ANGLE P&I 56-1 | CROSSARM ASSY - THREE PHASE SGL X-ARM | CROSSARM ASSY - THREE PHASE | OVERHEAD ELECTRIC DISTRIBUTION |  | EA | X | X
15600 | 6-3A2 | MU 1-6.12KV 3-12KV ANGLE P&I 56-2 | CROSSARM ASSY - THREE PHASE SGL X-ARM | CROSSARM ASSY - THREE PHASE | OVERHEAD ELECTRIC DISTRIBUTION |  | EA | X | X
15600 | 6-3A5 | MU 1-6.12KV 3-12KV ANGLE P&I 55-5 | CROSSARM ASSY - THREE PHASE SGL X-ARM | CROSSARM ASSY - THREE PHASE | OVERHEAD ELECTRIC DISTRIBUTION |  | EA | X | X
15700 | 6-4-1 | MU 1-6.12KV 3-12KV P&I 56-1 1-NP&I 55-3 | CROSSARM ASSY - 3 PHASE/NEUT SGL X-ARM | CROSSARM ASSY - 3 PHASE & NEUT | OVERHEAD ELECTRIC DISTRIBUTION |  | EA | X | X
15700 | 6-4-2 | MU 1-6.12KV 3-12KV P&I 56-2 1-NP&I 55-3 | CROSSARM ASSY - 3 PHASE/NEUT SGL X-ARM | CROSSARM ASSY - 3 PHASE & NEUT | OVERHEAD ELECTRIC DISTRIBUTION |  | EA | X | X
15700 | 6-4-5 | MU 1-6.12KV 3-12KV P&I 55-5 1-NP&I 55-3 | CROSSARM ASSY - 3 PHASE/NEUT SGL X-ARM | CROSSARM ASSY - 3 PHASE & NEUT | OVERHEAD ELECTRIC DISTRIBUTION |  | EA | X | X
15000 | 60 1 | MU 60' 1 | WOOD POLES - PENTA OIL | WOOD POLES - PENTA OIL | OVERHEAD ELECTRIC DISTRIBUTION |  | EA | X | X
15005 | 60 1S | MU 60'1 STEEL POLE GALVANIZED | STEEL POLE GALVANIZED | STEEL POLES GALVANIZED (MU) | OVERHEAD ELECTRIC DISTRIBUTION |  | EA | X | X
15008 | 60 1SMS | MU Pole, Weathering Steel, 60' 1, Multi | STEEL POLES WEATHERING | STEEL POLES WEATHERING | OVERHEAD ELECTRIC DISTRIBUTION |  | EA | X | X
15008 | 60 1SW | MU 60'1 STEEL POLE WEATHERING | STEEL POLES WEATHERING | STEEL POLES WEATHERING | OVERHEAD ELECTRIC DISTRIBUTION |  | EA | X | X
15000 | 60 2H | MU 60' 2 HVY | WOOD POLES - PENTA OIL | WOOD POLES - PENTA OIL | OVERHEAD ELECTRIC DISTRIBUTION |  | EA | X | X
15053 | 60 H1S | MU 60' H1 STEEL POLE GALVANIZED | STEEL POLE GALVANIZED HEAVY | STEEL POLES GALVANIZED (MU) | OVERHEAD ELECTRIC DISTRIBUTION |  | EA | X | X
15053 | 60 H2S | MU 60' H2 STEEL POLE GALVANIZED | STEEL POLE GALVANIZED HEAVY | STEEL POLES GALVANIZED (MU) | OVERHEAD ELECTRIC DISTRIBUTION |  | EA | X | X
15053 | 60 H3S | MU 60' H3 STEEL POLE GALVANIZED | STEEL POLE GALVANIZED HEAVY | STEEL POLES GALVANIZED (MU) | OVERHEAD ELECTRIC DISTRIBUTION |  | EA | X | X
15053 | 60 H4S | MU 60' H4 STEEL POLE GALVANIZED | STEEL POLE GALVANIZED HEAVY | STEEL POLES GALVANIZED (MU) | OVERHEAD ELECTRIC DISTRIBUTION |  | EA | X | X
10010 | 60'1 | 60'1 60 FT CL1 WOOD POLE | WOOD POLES PENTA OIL - USE FAMILY 15000 | POLES | OVERHEAD ELECTRIC DISTRIBUTION | 354.2 | EA | X | X
10015 | 60'1S | 60'1 STEEL POLE GALVANIZED | STEEL POLES GALVANIZED | POLES | OVERHEAD ELECTRIC DISTRIBUTION | 354.4 | EA | X | X
10018 | 60'1SW | 60'1 STEEL POLE WEATHERING | STEEL POLES WEATHERING | POLES | OVERHEAD ELECTRIC DISTRIBUTION | 354.4 | EA | X | X
10010 | 60'2H | 60' 2 HVY WOOD POLE | WOOD POLES PENTA OIL - USE FAMILY 15000 | POLES | OVERHEAD ELECTRIC DISTRIBUTION |  | EA | X | X
10016 | 60'H1S | 60' H1 STEEL POLE GALVANIZED | STEEL POLES GALVANIZED - HEAVY | POLES | OVERHEAD ELECTRIC DISTRIBUTION | 354.4 | EA | X | X
10016 | 60'H2S | 60' H2 STEEL POLE GALVANIZED | STEEL POLES GALVANIZED - HEAVY | POLES | OVERHEAD ELECTRIC DISTRIBUTION | 354.4 | EA | X | X
10016 | 60'H3S | 60' H3 STEEL POLE GALVANIZED | STEEL POLES GALVANIZED - HEAVY | POLES | OVERHEAD ELECTRIC DISTRIBUTION | 354.4 | EA | X | X
10016 | 60'H4S | 60' H4 STEEL POLE GALVANIZED | STEEL POLES GALVANIZED - HEAVY | POLES | OVERHEAD ELECTRIC DISTRIBUTION | 354.4 | EA | X | X
10025 | 60-OP | 60' POLE - OTHERS TO PULL REMOVE ONLY | VACATE POLE - OTHERS PULL - SDGE TO HAUL | POLES | OVERHEAD ELECTRIC DISTRIBUTION | 354.2 | EA |  | X
12740 | 600F | 600 KVAR FIXED CAPACITOR | CAPACITORS 12KV | CAPACITORS | OVERHEAD ELECTRIC DISTRIBUTION | 1311 | EA |  | X
12740 | 600S | 600 KVAR SWITCHED CAPACITOR | CAPACITORS 12KV | CAPACITORS | OVERHEAD ELECTRIC DISTRIBUTION | 1311 | EA |  | X
12740 | 600SV | CAPACITOR 600KVAR SWITCH W/ 3 VAC SWITCH | CAPACITORS 12KV | CAPACITORS | OVERHEAD ELECTRIC DISTRIBUTION | 1325 | EA | X | X
10018 | 601SBW | MU 60' CLASS 1 STEEL POLE WEATHERING, SA | STEEL POLES WEATHERING | POLES | OVERHEAD ELECTRIC DISTRIBUTION | 354 | EA | X | X
10018 | 601TMW | MU 60' CL1 STEEL POLE, WEATH, TRINITY-ME | STEEL POLES WEATHERING | POLES | OVERHEAD ELECTRIC DISTRIBUTION | 354 | EA | X | X
10018 | 601WSB | 60' CLASS 1 STEEL POLE WEATHERING, SABRE | STEEL POLES WEATHERING | POLES | OVERHEAD ELECTRIC DISTRIBUTION | 354 | EA | X | X
10018 | 601WTM | 60' CL1 STEEL POLE, WEATH, TRINITY-MEYER | STEEL POLES WEATHERING | POLES | OVERHEAD ELECTRIC DISTRIBUTION | 354 | EA | X | X
10018 | 602HWTM | POLE, STEEL, 60' H2, WEATH, TRINITY | STEEL POLES WEATHERING | POLES | OVERHEAD ELECTRIC DISTRIBUTION | 354 | EA | X | X
10012 | 60F4HB | POLE, FIBERGLASS, 60 FT, H4, BROWN | FIBERGLASS POLES | POLES | OVERHEAD ELECTRIC DISTRIBUTION | 320 | EA | X | X
10012 | 60F4HG | POLE, FIBEGLASS, 60 FT H4 GRAY | FIBERGLASS POLES | POLES | OVERHEAD ELECTRIC DISTRIBUTION | 320 | EA | X | X
10012 | 60FC1B | POLE, RS COMPOSITE 60.0 FT BROWN | FIBERGLASS POLES | POLES | OVERHEAD ELECTRIC DISTRIBUTION | 320 | EA | X | X
10012 | 60FGP | POLE,FIBERGLASS,60FT,H1 EQUIVALENT | FIBERGLASS POLES | POLES | OVERHEAD ELECTRIC DISTRIBUTION | 354.7 | EA | X | X
15050 | 60H1SW | MU 60' H1 STEEL POLE WEATHERING | STEEL POLES WEATHERING - HEAVY | STEEL POLES WEATHERING | OVERHEAD ELECTRIC DISTRIBUTION |  | EA | X | X
10019 | 60H1WS | 60' H1 STEEL POLE WEATHERING | STEEL POLES WEATHERING - HEAVY | POLES | OVERHEAD ELECTRIC DISTRIBUTION | 354.4 | EA | X | X
10018 | 60H2SB | POLE, STEEL WEATH, 60 FT, CLASS H2, SABR | STEEL POLES WEATHERING | POLES | OVERHEAD ELECTRIC DISTRIBUTION | 354 | EA | X | X
10018 | 60H2SBW | MU 60' CLS H2 MULTI SIDE STEEL PL WEATH | STEEL POLES WEATHERING | POLES | OVERHEAD ELECTRIC DISTRIBUTION | 354 | EA | X | X
15050 | 60H2SW | MU 60' H2 STEEL POLE WEATHERING | STEEL POLES WEATHERING - HEAVY | STEEL POLES WEATHERING | OVERHEAD ELECTRIC DISTRIBUTION |  | EA | X | X
10018 | 60H2TMW | MACRO POLE, 60FT, H2, STEEL, WEA, TRINIT | STEEL POLES WEATHERING | POLES | OVERHEAD ELECTRIC DISTRIBUTION | 354 | EA | X | X
10019 | 60H2WS | 60' H2 STEEL POLE WEATHERING | STEEL POLES WEATHERING - HEAVY | POLES | OVERHEAD ELECTRIC DISTRIBUTION | 354.4 | EA | X | X
15050 | 60H3SW | MU 60' H3 STEEL POLE WEATHERING | STEEL POLES WEATHERING - HEAVY | STEEL POLES WEATHERING | OVERHEAD ELECTRIC DISTRIBUTION |  | EA | X | X
10019 | 60H3WS | 60' H3 STEEL POLE WEATHERING | STEEL POLES WEATHERING - HEAVY | POLES | OVERHEAD ELECTRIC DISTRIBUTION | 354.4 | EA | X | X
15050 | 60H4SW | MU 60' H4 STEEL POLE WEATHERING | STEEL POLES WEATHERING - HEAVY | STEEL POLES WEATHERING | OVERHEAD ELECTRIC DISTRIBUTION |  | EA | X | X
10019 | 60H4WS | 60' H4 STEEL POLE WEATHERING | STEEL POLES WEATHERING - HEAVY | POLES | OVERHEAD ELECTRIC DISTRIBUTION | 354.4 | EA | X | X
10015 | 645HSBG | POLE, STEEL, GALV, 65 FT, H4, SABRE | STEEL POLES GALVANIZED | POLES | OVERHEAD ELECTRIC DISTRIBUTION | 354.4 | EA | X | X
15000 | 65 1 | MU 65' 1 | WOOD POLES - PENTA OIL | WOOD POLES - PENTA OIL | OVERHEAD ELECTRIC DISTRIBUTION |  | EA | X | X
15000 | 65 2H | MU 65' 2 HVY | WOOD POLES - PENTA OIL | WOOD POLES - PENTA OIL | OVERHEAD ELECTRIC DISTRIBUTION |  | EA | X | X
10010 | 65'1 | 65 FT CL1 WOOD POLE | WOOD POLES PENTA OIL - USE FAMILY 15000 | POLES | OVERHEAD ELECTRIC DISTRIBUTION | 354.2 | EA | X | X
10018 | 65'1SW | POLE,STEEL,65 FT,CLASS 1 STL TUBUL WEATH | STEEL POLES WEATHERING | POLES | OVERHEAD ELECTRIC DISTRIBUTION | 354 | EA | X | X
10010 | 65'2H | 65' 2 HVY WOOD POLE | WOOD POLES PENTA OIL - USE FAMILY 15000 | POLES | OVERHEAD ELECTRIC DISTRIBUTION |  | EA | X | X
10016 | 65'H1S | POLE, STEEL, 65 FT, CLASS H1 TUBUL GALV | STEEL POLES GALVANIZED - HEAVY | POLES | OVERHEAD ELECTRIC DISTRIBUTION | 354 | EA | X | X
12870 | 65AELF | 65A CL FUSE (ELF)-INTERCHANGABLE C/O OH | CURRENT LIMITING FUSES (TYPE ELF) | LINE PROTECTION & SECTIONALIZING | OVERHEAD ELECTRIC DISTRIBUTION | 1207 | EA | X | X
10012 | 65F1HB | POLE, FIBERGLASS, 65 FT, CLASS H1 BROWN | FIBERGLASS POLES | POLES | OVERHEAD ELECTRIC DISTRIBUTION | 320 | EA | X | X
10012 | 65F1HG | POLE, FIBEGLASS, 65 FT H1 GRAY | FIBERGLASS POLES | POLES | OVERHEAD ELECTRIC DISTRIBUTION | 320 | EA | X | X
10012 | 65FGP | POLE,FIBERGLASS,65FT,H1 EQUIVALENT | FIBERGLASS POLES | POLES | OVERHEAD ELECTRIC DISTRIBUTION | 354.7 | EA | X | X
10012 | 65FH4B | POLE, RS COMPOSITE 65.0 FT BROWN | FIBERGLASS POLES | POLES | OVERHEAD ELECTRIC DISTRIBUTION | 320 | EA | X | X
15050 | 65H2SW | MAC 65' H2 STEEL POLE WEATHERING | STEEL POLES WEATHERING - HEAVY | STEEL POLES WEATHERING | OVERHEAD ELECTRIC DISTRIBUTION | 354.4 | EA | X | X
10019 | 65H2WS | use mac 65' H2 STEEL POLE WEATHERING | STEEL POLES WEATHERING - HEAVY | POLES | OVERHEAD ELECTRIC DISTRIBUTION | 354.4 | EA | X | X
10018 | 65H4SBG | MACRO PLE, 65 FT, H4, STEEL, GAL - SABRE | STEEL POLES WEATHERING | POLES | OVERHEAD ELECTRIC DISTRIBUTION | 354 | EA | X | X
15050 | 65H4SW | POLE, WEATHERING STEEL, 65', CLH4 | STEEL POLES WEATHERING - HEAVY | STEEL POLES WEATHERING | OVERHEAD ELECTRIC DISTRIBUTION |  | EA | X | X
10019 | 65H4WS | 65' H4 STEEL POLE WEATHERING | STEEL POLES WEATHERING - HEAVY | POLES | OVERHEAD ELECTRIC DISTRIBUTION | 354.4 | EA | X | X
10220 | 6A | 2 ALLEY ARM 6P 12FT 12KV W/10FT DIAG BR | ALLEY ARMS - 12KV W/STD BRACES (DIAG) | CROSSARMS AND CROSSARM MATERIAL | OVERHEAD ELECTRIC DISTRIBUTION | 380.4 | SET | X | X
10220 | 6A- | 2-6.12KVAA W/OUT BRACES | ALLEY ARMS - 12KV W/STD BRACES (DIAG) | CROSSARMS AND CROSSARM MATERIAL | OVERHEAD ELECTRIC DISTRIBUTION | 380.4 | SET | X | X
10205 | 6ADF | CROSSARM, 12FT, 6 POS DE/TANG FBGL W/BR | SINGLE XARM-12KV-DEADEND-FIBERGLASS | CROSSARMS AND CROSSARM MATERIAL | OVERHEAD ELECTRIC DISTRIBUTION | 380 | EA | X | X
10220 | 6AH | 2-6.12KVAA HVY W/4 DIAG BRACES | ALLEY ARMS - 12KV W/STD BRACES (DIAG) | CROSSARMS AND CROSSARM MATERIAL | OVERHEAD ELECTRIC DISTRIBUTION | 380.4 | SET | X | X
10220 | 6AHL | 2-6.12KVAA 15' HVY W/4 DIAG BRACES | ALLEY ARMS - 12KV W/STD BRACES (DIAG) | CROSSARMS AND CROSSARM MATERIAL | OVERHEAD ELECTRIC DISTRIBUTION | 380.4 | SET | X | X
10220 | 6AL | 2-6.12KVAA 15' | ALLEY ARMS - 12KV W/STD BRACES (DIAG) | CROSSARMS AND CROSSARM MATERIAL | OVERHEAD ELECTRIC DISTRIBUTION | 380.4 | SET | X | X
10220 | 6AL- | 2-6.12KVAA 15' W/OUT BRACES | ALLEY ARMS - 12KV W/STD BRACES (DIAG) | CROSSARMS AND CROSSARM MATERIAL | OVERHEAD ELECTRIC DISTRIBUTION | 380.4 | SET | X | X
15420 | 6API1 | MU 6-12KV ANGLE P&I 56-1 | ANGLE PIN & INSULATOR ASSEMBLY | PIN & INSULATOR ASSY | OVERHEAD ELECTRIC DISTRIBUTION |  | EA | X | X
15420 | 6API1A | MU 6-12KV ANGLE P&I 56-1 IN-AIR | ANGLE PIN & INSULATOR ASSEMBLY | PIN & INSULATOR ASSY | OVERHEAD ELECTRIC DISTRIBUTION |  | EA | X | X
15420 | 6API5 | MU 6-12KV ANGLE P&I 55-5 | ANGLE PIN & INSULATOR ASSEMBLY | PIN & INSULATOR ASSY | OVERHEAD ELECTRIC DISTRIBUTION |  | EA | X | X
15420 | 6API5A | MU 6-12KV ANGLE P&I 55-5 IN-AIR | ANGLE PIN & INSULATOR ASSEMBLY | PIN & INSULATOR ASSY | OVERHEAD ELECTRIC DISTRIBUTION |  | EA | X | X
10205 | 6ATF | *DO NOT USE - 12FT, 6 POS TA FIBERGLAS | SINGLE XARM-12KV-DEADEND-FIBERGLASS | CROSSARMS AND CROSSARM MATERIAL | OVERHEAD ELECTRIC DISTRIBUTION |  | EA | X | X
10200 | 6B | *DO NOT USE - 1-6.12KVB | SGL ARMS - 12KV STD & HVY W/STD BRACES | CROSSARMS AND CROSSARM MATERIAL | OVERHEAD ELECTRIC DISTRIBUTION | 380.2 | EA | X | X
10200 | 6BH | *DO NOT USE - 1-6.12KVB HVY | SGL ARMS - 12KV STD & HVY W/STD BRACES | CROSSARMS AND CROSSARM MATERIAL | OVERHEAD ELECTRIC DISTRIBUTION | 380.2 | EA | X | X
10200 | 6BHL | *DO NOT USE - 1-6.12KVB 15' HVY | SGL ARMS - 12KV STD & HVY W/STD BRACES | CROSSARMS AND CROSSARM MATERIAL | OVERHEAD ELECTRIC DISTRIBUTION | 380.5 | EA | X | X
10200 | 6BL | *DO NOT USE - 1-6.12KVB 15' | SGL ARMS - 12KV STD & HVY W/STD BRACES | CROSSARMS AND CROSSARM MATERIAL | OVERHEAD ELECTRIC DISTRIBUTION | 380.5 | EA | X | X
17520 | 6CO-XA | MU 1-10' COA 6-12KV CO | PARALLEL SECTIONALIZING | LINE SECTIONALIZING EQUIPMENT | OVERHEAD ELECTRIC DISTRIBUTION |  | EA | X | X
10320 | 6COA | *DO NOT USE - 1-6' COA W/28" BRACE | SINGLE EQUIP ARMS - COA, PHD & SWI | CROSSARMS AND CROSSARM MATERIAL | OVERHEAD ELECTRIC DISTRIBUTION | 380.2 | EA | X | X
10320 | 6COA- | *DO NOT USE -1-6' COA W/0 BRACE | SINGLE EQUIP ARMS - COA, PHD & SWI | CROSSARMS AND CROSSARM MATERIAL | OVERHEAD ELECTRIC DISTRIBUTION | 380.2 | EA | X | X
10320 | 6COAS | 1-6' COA W/36" BRACE | SINGLE EQUIP ARMS - COA, PHD & SWI | CROSSARMS AND CROSSARM MATERIAL | OVERHEAD ELECTRIC DISTRIBUTION | 380.2 | EA | X | X
11615 | 6CWC | W/C #6 CU TO 336 ACSR | WEDGE CONNECTORS - 336 & BELOW | JUMPERS - CONNECTORS - SLEEVES | OVERHEAD ELECTRIC DISTRIBUTION | 784 | EA | X | X
10580 | 6DE | 6-12KV DE NON-PORCELAIN | 4/12KV DEADEND INSULATORS NON-PORCELAIN | PINS, INSULATORS & HARDWARE | OVERHEAD ELECTRIC DISTRIBUTION | 750.4 | EA | X | X | X
10590 | 6DEB | 6-12KV DE - BONDED (REMOVE ONLY) | 12KV BONDED DEADEND INSULATORS | PINS, INSULATORS & HARDWARE | OVERHEAD ELECTRIC DISTRIBUTION | 799.501 | SET |  | X | X
10205 | 6DF | CROSSARM,12FT,6 POSITION D.E.,FIBERGLASS | SINGLE XARM-12KV-DEADEND-FIBERGLASS | CROSSARMS AND CROSSARM MATERIAL | OVERHEAD ELECTRIC DISTRIBUTION | 380.8 | EA | X | X
10215 | 6DS | CROSSARM 12FT 6 POS DE/TANG STEEL W/O BR | SINGLE XARM-12KV DEAD-END STEEL | CROSSARMS AND CROSSARM MATERIAL | OVERHEAD ELECTRIC DISTRIBUTION | 380 | EA | X | X
10215 | 6DSG | CROSSARM 12FT 6POS DE/TANG STL GLV W/OBR | SINGLE XARM-12KV DEAD-END STEEL | CROSSARMS AND CROSSARM MATERIAL | OVERHEAD ELECTRIC DISTRIBUTION | 385 | EA | X | X
10216 | 6DSW | *DO NOT USE- 12FT,4 POS DE WEATHER STL | SINGLE XARM-12KV DEAD-END STEEL WEATHER | CROSSARMS AND CROSSARM MATERIAL | OVERHEAD ELECTRIC DISTRIBUTION | 385 | EA | X | X
10205 | 6FD | CROSSARM, FIBERGLASS, DEADEND, 6FT BROWN | SINGLE XARM-12KV-DEADEND-FIBERGLASS | CROSSARMS AND CROSSARM MATERIAL | OVERHEAD ELECTRIC DISTRIBUTION | 379 | EA | X | X
13260 | 6FH | (MACRO) 6' FH LPSV 35W | LPSV ST LT 6 FT & 16 FT MAST ASSEMBLIES | STREET LIGHTS | OVERHEAD ELECTRIC DISTRIBUTION | 1518.1 | EA | X | X | X
13260 | 6FH-1 | (USE MACRO) 6' FH LPSV 35W | LPSV ST LT 6 FT & 16 FT MAST ASSEMBLIES | STREET LIGHTS | OVERHEAD ELECTRIC DISTRIBUTION | 1518.1 | EA | X | X | X
13260 | 6FH-2 | (USE MACRO) 6' FH LPSV 35W | LPSV ST LT 6 FT & 16 FT MAST ASSEMBLIES | STREET LIGHTS | OVERHEAD ELECTRIC DISTRIBUTION | 1518.1 | EA | X | X | X
10203 | 6FT | CROSSARM FIBERGLASS 6FT IN LENGTH | SINGLE XARM-12KV-TANGENT-FIBERGLASS | CROSSARMS AND CROSSARM MATERIAL | OVERHEAD ELECTRIC DISTRIBUTION | 379 | EA | X | X
13260 | 6GH | (MACRO) 6' GH LPSV 55W | LPSV ST LT 6 FT & 16 FT MAST ASSEMBLIES | STREET LIGHTS | OVERHEAD ELECTRIC DISTRIBUTION | 1518.1 | EA | X | X | X
13260 | 6GH-1 | (USE MACRO) 6' GH LPSV 55W | LPSV ST LT 6 FT & 16 FT MAST ASSEMBLIES | STREET LIGHTS | OVERHEAD ELECTRIC DISTRIBUTION | 1518.1 | EA | X | X | X
13260 | 6GH-2 | (USE MACRO) 6' GH LPSV 55W | LPSV ST LT 6 FT & 16 FT MAST ASSEMBLIES | STREET LIGHTS | OVERHEAD ELECTRIC DISTRIBUTION | 1518.1 | EA | X | X | X
10200 | 6H | 1-6.12KV HVY | SGL ARMS - 12KV STD & HVY W/STD BRACES | CROSSARMS AND CROSSARM MATERIAL | OVERHEAD ELECTRIC DISTRIBUTION | 380.2 | EA | X | X
10230 | 6H- | 6.12KV HVY | 12KV STD & HVY ARMS W/O BRACES | CROSSARMS AND CROSSARM MATERIAL | OVERHEAD ELECTRIC DISTRIBUTION | 380.2 | EA | X | X
10200 | 6HL | SGLARM 6PIN 15FT 12KV HVY W/6FT ANGLE BR | SGL ARMS - 12KV STD & HVY W/STD BRACES | CROSSARMS AND CROSSARM MATERIAL | OVERHEAD ELECTRIC DISTRIBUTION | 380.5 | EA | X | X
10230 | 6HL- | 6.12KV 15' HVY | 12KV STD & HVY ARMS W/O BRACES | CROSSARMS AND CROSSARM MATERIAL | OVERHEAD ELECTRIC DISTRIBUTION | 380.5 | EA | X | X
17560 | 6HS6A2 | MU 2-10' SWIARM 3-12KV HSSWI 600A B CONF | 12KV HS SECTIONALIZING SWITCHES | LINE SECTIONALIZING EQUIPMENT | OVERHEAD ELECTRIC DISTRIBUTION |  | EA | X | X
17560 | 6HS6A4 | MU 2-13' SWIARM 6-12KV HSSWI 600A B CONF | 12KV HS SECTIONALIZING SWITCHES | LINE SECTIONALIZING EQUIPMENT | OVERHEAD ELECTRIC DISTRIBUTION |  | EA | X | X
10370 | 6HUB | 6' HUB BRACE | CROSSARM BRACES | CROSSARMS AND CROSSARM MATERIAL | OVERHEAD ELECTRIC DISTRIBUTION | 391 | EA | X | X
15760 | 6I336 | MU 2-6.12KV 2-6.12KVB 6-12KV DE 2-NDE | CORNER POLE ASSY - 336 & 636 STD ARM | CROSSARM ASSY - 3 PHASE & NEUT | OVERHEAD ELECTRIC DISTRIBUTION |  | EA | X | X
13260 | 6JH | (MACRO) 6' JH LPSV 90W | LPSV ST LT 6 FT & 16 FT MAST ASSEMBLIES | STREET LIGHTS | OVERHEAD ELECTRIC DISTRIBUTION | 1518.1 | EA | X | X | X
13260 | 6JH-1 | (USE MACRO) 6' JH LPSV 90W | LPSV ST LT 6 FT & 16 FT MAST ASSEMBLIES | STREET LIGHTS | OVERHEAD ELECTRIC DISTRIBUTION | 1518.1 | EA | X | X | X
13260 | 6JH-2 | (USE MACRO) 6' JH LPSV 90W | LPSV ST LT 6 FT & 16 FT MAST ASSEMBLIES | STREET LIGHTS | OVERHEAD ELECTRIC DISTRIBUTION | 1518.1 | EA | X | X | X
10330 | 6JMP | *DO NOT USE -1-8' JUMPER ARM W/O BRACE | SGL EQUIP ARMS AND SPECIAL PURPOSE ARMS | CROSSARMS AND CROSSARM MATERIAL | OVERHEAD ELECTRIC DISTRIBUTION | 380.1 | EA | X | X
13260 | 6KH | (MACRO) 6' KH LPSV 135W | LPSV ST LT 6 FT & 16 FT MAST ASSEMBLIES | STREET LIGHTS | OVERHEAD ELECTRIC DISTRIBUTION | 1518.1 | EA | X | X | X
13260 | 6KH-1 | (USE MACRO) 6' KH LPSV 135W | LPSV ST LT 6 FT & 16 FT MAST ASSEMBLIES | STREET LIGHTS | OVERHEAD ELECTRIC DISTRIBUTION | 1518.1 | EA | X | X | X
13260 | 6KH-2 | (USE MACRO) 6' KH LPSV 135W | LPSV ST LT 6 FT & 16 FT MAST ASSEMBLIES | STREET LIGHTS | OVERHEAD ELECTRIC DISTRIBUTION | 1518.1 | EA | X | X | X
10200 | 6L | SGLARM 6PIN 15FT 12KV STD W/6FT ANGLE BR | SGL ARMS - 12KV STD & HVY W/STD BRACES | CROSSARMS AND CROSSARM MATERIAL | OVERHEAD ELECTRIC DISTRIBUTION | 380.5 | EA | X | X
10230 | 6L- | SGLARM 6PIN 15FT 12KV STD W/O BRACES | 12KV STD & HVY ARMS W/O BRACES | CROSSARMS AND CROSSARM MATERIAL | OVERHEAD ELECTRIC DISTRIBUTION | 380.5 | EA | X | X
10205 | 6LDF | CROSSARM,15FT,6 POSITION D.E.,FIBERGLASS | SINGLE XARM-12KV-DEADEND-FIBERGLASS | CROSSARMS AND CROSSARM MATERIAL | OVERHEAD ELECTRIC DISTRIBUTION | 380.8 | EA | X | X
10215 | 6LDS | CROSSARM 15FT 6POS DE/TANG STL GLV W/OBR | SINGLE XARM-12KV DEAD-END STEEL | CROSSARMS AND CROSSARM MATERIAL | OVERHEAD ELECTRIC DISTRIBUTION | 380 | EA | X | X
10215 | 6LDSG | *DO NOT USE-15FT,6 POS DE STEEL GALV | SINGLE XARM-12KV DEAD-END STEEL | CROSSARMS AND CROSSARM MATERIAL | OVERHEAD ELECTRIC DISTRIBUTION | 385 | EA | X | X
10216 | 6LDSW | CROSSARM 15FT 4 POS DE/TANG W STL W/OBR | SINGLE XARM-12KV DEAD-END STEEL WEATHER | CROSSARMS AND CROSSARM MATERIAL | OVERHEAD ELECTRIC DISTRIBUTION | 385 | EA | X | X
13260 | 6LH | 6' LH LPSV 180W | LPSV ST LT 6 FT & 16 FT MAST ASSEMBLIES | STREET LIGHTS | OVERHEAD ELECTRIC DISTRIBUTION | 1518.1 | EA | X | X | X
10207 | 6LSDF | CROSSARM 15FT STACKED DEADEND FIBERGLASS | STACKED X-ARM DEADEND FIBERGLASS | CROSSARMS AND CROSSARM MATERIAL | OVERHEAD ELECTRIC DISTRIBUTION | 380 | EA | X | X
10203 | 6LTF | CROSSARM,15 FT,6 PIN,TANGENT,FIBERGLASS | SINGLE XARM-12KV-TANGENT-FIBERGLASS | CROSSARMS AND CROSSARM MATERIAL | OVERHEAD ELECTRIC DISTRIBUTION | 380.7 | EA | X | X
10217 | 6LTSG | *DO NOT USE -15FT 6PIN TANG STEEL GALV | SINGLE XARM-12KV TANG STEEL GALV | CROSSARMS AND CROSSARM MATERIAL | OVERHEAD ELECTRIC DISTRIBUTION | 385 | EA | X | X
10218 | 6LTSW | *DO NOT USE -15FT 6PIN TANG WEATHER STL | SINGLE XARM-12KV TANG STEEL WEATHERING | CROSSARMS AND CROSSARM MATERIAL | OVERHEAD ELECTRIC DISTRIBUTION | 385 | EA | X | X
11820 | 6MG | 6M ANC GUY (REMOVE ONLY) | ANCHOR GUY ASSEMBLIES | ANCHORS, GUY SETS, GUY WIRE & MATERIAL | OVERHEAD ELECTRIC DISTRIBUTION | 927 | EA |  | X
11840 | 6MSW | 6M SDWK ANC GUY (REMOVE ONLY) | SIDEWALK ANCHOR GUY'S & HARDWARE | ANCHORS, GUY SETS, GUY WIRE & MATERIAL | OVERHEAD ELECTRIC DISTRIBUTION | 971 | EA |  | X
10240 | 6P | SGL ARM 6PIN 8FT 4KV STD W/ 36IN FLAT BR | SGL ARMS - 4KV STD & HVY W/STD BRACES | CROSSARMS AND CROSSARM MATERIAL | OVERHEAD ELECTRIC DISTRIBUTION | 380.1 | EA | X | X
10270 | 6P- | 6P | 4KV STD & HVY ARMS W/O BRACES | CROSSARMS AND CROSSARM MATERIAL | OVERHEAD ELECTRIC DISTRIBUTION | 380.2 | EA | X | X
10260 | 6PA | 2ALLEYARM 6P 8' 4KV W/7' DIAG BR PRI/SEC | ALLEY ARMS - 4KV W/STD BRACES (DIAG) | CROSSARMS AND CROSSARM MATERIAL | OVERHEAD ELECTRIC DISTRIBUTION | 380.4 | SET | X | X
10260 | 6PA- | 2-6PAA W/OUT BRACES | ALLEY ARMS - 4KV W/STD BRACES (DIAG) | CROSSARMS AND CROSSARM MATERIAL | OVERHEAD ELECTRIC DISTRIBUTION | 380.4 | SET | X | X
10240 | 6PB | *DO NOT USE - 1-6PB | SGL ARMS - 4KV STD & HVY W/STD BRACES | CROSSARMS AND CROSSARM MATERIAL | OVERHEAD ELECTRIC DISTRIBUTION | 380.1 | EA | X | X
10570 | 6PDE | 6-PDE (REMOVE ONLY) | 4/12KV DEADEND INSULATORS - PORCELAIN | PINS, INSULATORS & HARDWARE | OVERHEAD ELECTRIC DISTRIBUTION |  | SET |  | X | X
15400 | 6PI1 | MU 6-12KV P&I 56-1 | STRAIGHT PIN & INSULATOR ASSEMBLY | PIN & INSULATOR ASSY | OVERHEAD ELECTRIC DISTRIBUTION |  | EA | X | X
15400 | 6PI1A | MU 6-12KV P&I 56-1 IN-AIR | STRAIGHT PIN & INSULATOR ASSEMBLY | PIN & INSULATOR ASSY | OVERHEAD ELECTRIC DISTRIBUTION |  | EA | X | X
15400 | 6PI2 | MU 6-12KV P&I 56-2 | STRAIGHT PIN & INSULATOR ASSEMBLY | PIN & INSULATOR ASSY | OVERHEAD ELECTRIC DISTRIBUTION |  | EA | X | X
15400 | 6PI2A | MU 6-12KV P&I 56-2 IN-AIR | STRAIGHT PIN & INSULATOR ASSEMBLY | PIN & INSULATOR ASSY | OVERHEAD ELECTRIC DISTRIBUTION |  | EA | X | X
15400 | 6PI5 | MU 6-12KV P&I 55-5 | STRAIGHT PIN & INSULATOR ASSEMBLY | PIN & INSULATOR ASSY | OVERHEAD ELECTRIC DISTRIBUTION |  | EA | X | X
15400 | 6PI5A | MU 6-12KV P&I 55-5 IN-AIR | STRAIGHT PIN & INSULATOR ASSEMBLY | PIN & INSULATOR ASSY | OVERHEAD ELECTRIC DISTRIBUTION |  | EA | X | X
10200 | 6PIN | 6PIN 1ARM 6PIN 12 FT W/6 FT HUB BRACE | SGL ARMS - 12KV STD & HVY W/STD BRACES | CROSSARMS AND CROSSARM MATERIAL | OVERHEAD ELECTRIC DISTRIBUTION | 380.2 | EA | X | X
15380 | 6PIP | MU 6-4KV P&I | 4KV & SEC PIN & INSULATOR ASSEMBLY | PIN & INSULATOR ASSY | OVERHEAD ELECTRIC DISTRIBUTION |  | EA | X | X
15380 | 6PIPA | MU 6-4KV P&I IN-AIR | 4KV & SEC PIN & INSULATOR ASSEMBLY | PIN & INSULATOR ASSY | OVERHEAD ELECTRIC DISTRIBUTION |  | EA | X | X
15380 | 6PIS | MU 6-SEC P&I 55-2 | 4KV & SEC PIN & INSULATOR ASSEMBLY | PIN & INSULATOR ASSY | OVERHEAD ELECTRIC DISTRIBUTION |  | EA | X | X
15380 | 6PISA | MU 6-SEC P&I 55-2 IN-AIR | 4KV & SEC PIN & INSULATOR ASSEMBLY | PIN & INSULATOR ASSY | OVERHEAD ELECTRIC DISTRIBUTION |  | EA | X | X
13240 | 6QN | (MACRO) 6' QN HPSV 70W | HPSV ST LT 6 FT & 16 FT MAST ASSEMBLIES | STREET LIGHTS | OVERHEAD ELECTRIC DISTRIBUTION | 1518.1 | EA | X | X | X
13240 | 6QN-1 | (USE MACRO) 6' QN HPSV 70W | HPSV ST LT 6 FT & 16 FT MAST ASSEMBLIES | STREET LIGHTS | OVERHEAD ELECTRIC DISTRIBUTION | 1518.1 | EA | X | X | X
13240 | 6QN-2 | (USE MACRO) 6' QN HPSV 70W | HPSV ST LT 6 FT & 16 FT MAST ASSEMBLIES | STREET LIGHTS | OVERHEAD ELECTRIC DISTRIBUTION | 1518.1 | EA | X | X | X
13240 | 6RN | (MACRO) 6' RN HPSV 100W | HPSV ST LT 6 FT & 16 FT MAST ASSEMBLIES | STREET LIGHTS | OVERHEAD ELECTRIC DISTRIBUTION | 1518.1 | EA | X | X | X
13240 | 6RN-1 | (USE MACRO) 6' RN HPSV 100W | HPSV ST LT 6 FT & 16 FT MAST ASSEMBLIES | STREET LIGHTS | OVERHEAD ELECTRIC DISTRIBUTION | 1518.1 | EA | X | X | X
13240 | 6RN-2 | (USE MACRO) 6' RN HPSV 100W | HPSV ST LT 6 FT & 16 FT MAST ASSEMBLIES | STREET LIGHTS | OVERHEAD ELECTRIC DISTRIBUTION | 1518.1 | EA | X | X | X
10280 | 6S | SGLARM SEC 6PIN 8FT STD W/36IN FLAT BR | SGL SECONDARY ARMS W/STD BRACES | CROSSARMS AND CROSSARM MATERIAL | OVERHEAD ELECTRIC DISTRIBUTION | 380.1 | EA | X | X
10310 | 6S- | 6S | SECONDARY ARMS W/O BRACES | CROSSARMS AND CROSSARM MATERIAL | OVERHEAD ELECTRIC DISTRIBUTION | 380.1 | EA | X | X
10300 | 6SA | *DO NOT USE - 2-6SAA | SECONDARY ALLEY ARMS W/STD BRACES (DIAG) | CROSSARMS AND CROSSARM MATERIAL | OVERHEAD ELECTRIC DISTRIBUTION | 380.1 | SET | X | X
10280 | 6SB | *DO NOT USE - 1-6SB | SGL SECONDARY ARMS W/STD BRACES | CROSSARMS AND CROSSARM MATERIAL | OVERHEAD ELECTRIC DISTRIBUTION | 380.1 | EA | X | X
10565 | 6SDE | 6-SDE | SECONDARY DEADENDS | PINS, INSULATORS & HARDWARE | OVERHEAD ELECTRIC DISTRIBUTION | 612.2 | SET | X | X | X
10207 | 6SDF | *DO NOT USE -12FT STACKED DE FIBERGLASS | STACKED X-ARM DEADEND FIBERGLASS | CROSSARMS AND CROSSARM MATERIAL | OVERHEAD ELECTRIC DISTRIBUTION | 380 | EA | X | X
13240 | 6SN | (MACRO) 6' SN HPSV 150W | HPSV ST LT 6 FT & 16 FT MAST ASSEMBLIES | STREET LIGHTS | OVERHEAD ELECTRIC DISTRIBUTION | 1518.1 | EA | X | X | X
13240 | 6SN-1 | (USE MACRO) 6' SN HPSV 150W | HPSV ST LT 6 FT & 16 FT MAST ASSEMBLIES | STREET LIGHTS | OVERHEAD ELECTRIC DISTRIBUTION | 1518.1 | EA | X | X | X
13240 | 6SN-2 | (USE MACRO) 6' SN HPSV 150W | HPSV ST LT 6 FT & 16 FT MAST ASSEMBLIES | STREET LIGHTS | OVERHEAD ELECTRIC DISTRIBUTION | 1518.1 | EA | X | X | X
10370 | 6SPCL | 6' SPCL BRACE | CROSSARM BRACES | CROSSARMS AND CROSSARM MATERIAL | OVERHEAD ELECTRIC DISTRIBUTION | 391 | EA | X | X
10300 | 6SSA | 1-6SSAA | SECONDARY ALLEY ARMS W/STD BRACES (DIAG) | CROSSARMS AND CROSSARM MATERIAL | OVERHEAD ELECTRIC DISTRIBUTION | 380.3 | EA | X | X
11620 | 6TCY | WEDGE CONN,YELLOW,500CU. TO #6THW | WEDGE CONNECTORS - 636 & BELOW | JUMPERS - CONNECTORS - SLEEVES | OVERHEAD ELECTRIC DISTRIBUTION | 784 | EA | X | X
10203 | 6TF | CROSSARM,12 FT,6 PIN,TANGENT,FIBERGLASS | SINGLE XARM-12KV-TANGENT-FIBERGLASS | CROSSARMS AND CROSSARM MATERIAL | OVERHEAD ELECTRIC DISTRIBUTION | 380.7 | EA | X | X
13240 | 6TL | (MACRO) 6' TL HPSV 200W | HPSV ST LT 6 FT & 16 FT MAST ASSEMBLIES | STREET LIGHTS | OVERHEAD ELECTRIC DISTRIBUTION | 1518.1 | EA | X | X | X
13240 | 6TL-1 | (USE MACRO) 6' TL HPSV 200W | HPSV ST LT 6 FT & 16 FT MAST ASSEMBLIES | STREET LIGHTS | OVERHEAD ELECTRIC DISTRIBUTION | 1518.1 | EA | X | X | X
13240 | 6TL-2 | (USE MACRO) 6' TL HPSV 200W | HPSV ST LT 6 FT & 16 FT MAST ASSEMBLIES | STREET LIGHTS | OVERHEAD ELECTRIC DISTRIBUTION | 1518.1 | EA | X | X | X
10217 | 6TSG | *DO NOT USE -12FT,6PIN, TANG, STEEL GALV | SINGLE XARM-12KV TANG STEEL GALV | CROSSARMS AND CROSSARM MATERIAL | OVERHEAD ELECTRIC DISTRIBUTION | 385 | EA | X | X
10218 | 6TSW | *DO NOT USE - 12FT 6PINTANG WEATHER STL | SINGLE XARM-12KV TANG STEEL WEATHERING | CROSSARMS AND CROSSARM MATERIAL | OVERHEAD ELECTRIC DISTRIBUTION | 385 | EA | X | X
13240 | 6UL | (MACRO) 6' UL HPSV 250W | HPSV ST LT 6 FT & 16 FT MAST ASSEMBLIES | STREET LIGHTS | OVERHEAD ELECTRIC DISTRIBUTION | 1518.1 | EA | X | X | X
13240 | 6UL-1 | (USE MACRO) 6' UL HPSV 250W | HPSV ST LT 6 FT & 16 FT MAST ASSEMBLIES | STREET LIGHTS | OVERHEAD ELECTRIC DISTRIBUTION | 1518.1 | EA | X | X | X
13240 | 6UL-2 | (USE MACRO) 6' UL HPSV 250W | HPSV ST LT 6 FT & 16 FT MAST ASSEMBLIES | STREET LIGHTS | OVERHEAD ELECTRIC DISTRIBUTION | 1518.1 | EA | X | X | X
10370 | 6VERT | 6' VERT BRACE | CROSSARM BRACES | CROSSARMS AND CROSSARM MATERIAL | OVERHEAD ELECTRIC DISTRIBUTION | 391 | EA | X | X
13240 | 6WG | (MACRO) 6' WG HPSV 400W | HPSV ST LT 6 FT & 16 FT MAST ASSEMBLIES | STREET LIGHTS | OVERHEAD ELECTRIC DISTRIBUTION | 1518.1 | EA | X | X | X
13240 | 6WG-1 | (USE MACRO) 6' WG HPSV 400W | HPSV ST LT 6 FT & 16 FT MAST ASSEMBLIES | STREET LIGHTS | OVERHEAD ELECTRIC DISTRIBUTION | 1518.1 | EA | X | X | X
13240 | 6WG-2 | (USE MACRO) 6' WG HPSV 400W | HPSV ST LT 6 FT & 16 FT MAST ASSEMBLIES | STREET LIGHTS | OVERHEAD ELECTRIC DISTRIBUTION | 1518.1 | EA | X | X | X
13240 | 6XA | (MACRO) 6' XA HPSV 1000W | HPSV ST LT 6 FT & 16 FT MAST ASSEMBLIES | STREET LIGHTS | OVERHEAD ELECTRIC DISTRIBUTION | 1599.204 | EA | X | X | X
13240 | 6XA-1 | (USE MACRO) 6' XA HPSV 1000W | HPSV ST LT 6 FT & 16 FT MAST ASSEMBLIES | STREET LIGHTS | OVERHEAD ELECTRIC DISTRIBUTION | 1599.204 | EA | X | X | X
13240 | 6XA-2 | (USE MACRO) 6' XA HPSV 1000W | HPSV ST LT 6 FT & 16 FT MAST ASSEMBLIES | STREET LIGHTS | OVERHEAD ELECTRIC DISTRIBUTION | 1599.204 | EA | X | X | X
11860 | 7/16 | 7/16 GALV GUY WIRE | GUY WIRE | ANCHORS, GUY SETS, GUY WIRE & MATERIAL | OVERHEAD ELECTRIC DISTRIBUTION | 961 | FT | X | X
15850 | 7/16DM | MU SIDEWALK DOWNGUY MARKER 7/16 GUYWIRE | GUY MARKER & GUY ASSEMBLIES | ANCHOR & GUY ASSEMBLIES | OVERHEAD ELECTRIC DISTRIBUTION |  | EA | X | X
11820 | 7/16G | 7/16 ANC GUY MATL/LBR | ANCHOR GUY ASSEMBLIES | ANCHORS, GUY SETS, GUY WIRE & MATERIAL | OVERHEAD ELECTRIC DISTRIBUTION | 927 | EA | X | X
15820 | 7/16LA | MU 1-ANC & GUY 1"RX20"XP 7/16 G (REMOVE | STANDARD ANC ROD, PLATE & GUY ASSEMBLIES | ANCHOR & GUY ASSEMBLIES | OVERHEAD ELECTRIC DISTRIBUTION |  | EA |  | X
15840 | 7/16LS | MU 1-SDWK ANC & GUY 1"RX20"XP 7/16 G RMV | SIDEWALK ANC ROD, PLATE & GUY ASSEMBLIES | ANCHOR & GUY ASSEMBLIES | OVERHEAD ELECTRIC DISTRIBUTION |  | EA |  | X
15830 | 7/16LW | MU 1-WRAP ANC & GUY 1"RX20"XP 7/16 G RMV | WRAPPED ANC ROD, PLATE & GUY ASSEMBLIES | ANCHOR & GUY ASSEMBLIES | OVERHEAD ELECTRIC DISTRIBUTION |  | EA |  | X
11860 | 7/16SG | 7/16 ANC GUY MATL ONLY | GUY WIRE | ANCHORS, GUY SETS, GUY WIRE & MATERIAL | OVERHEAD ELECTRIC DISTRIBUTION | 927 | EA | X | X
11840 | 7/16SW | 7/16 SDWK ANC GUY | SIDEWALK ANCHOR GUY'S & HARDWARE | ANCHORS, GUY SETS, GUY WIRE & MATERIAL | OVERHEAD ELECTRIC DISTRIBUTION | 971 | EA | X | X
15820 | 7/16SX | MU ANC & GUY 1"RX24"XP 7/16G | STANDARD ANC ROD, PLATE & GUY ASSEMBLIES | ANCHOR & GUY ASSEMBLIES | OVERHEAD ELECTRIC DISTRIBUTION | 969 | EA | X | X
15820 | 7/16XA | MU 1-ANC & GUY 1"RX24"XP 7/16 G (REMOVE | STANDARD ANC ROD, PLATE & GUY ASSEMBLIES | ANCHOR & GUY ASSEMBLIES | OVERHEAD ELECTRIC DISTRIBUTION |  | EA |  | X
15830 | 7/16XW | MU 1-WRAP ANC&GUY 1"RX24"XP 7/16 G RMV | WRAPPED ANC ROD, PLATE & GUY ASSEMBLIES | ANCHOR & GUY ASSEMBLIES | OVERHEAD ELECTRIC DISTRIBUTION |  | EA |  | X
15000 | 70 1 | MU 70' 1 | WOOD POLES - PENTA OIL | WOOD POLES - PENTA OIL | OVERHEAD ELECTRIC DISTRIBUTION |  | EA | X | X
15005 | 70 1S | MU 70'1 STEEL POLE GALVANIZED | STEEL POLE GALVANIZED | STEEL POLES GALVANIZED (MU) | OVERHEAD ELECTRIC DISTRIBUTION |  | EA | X | X
15008 | 70 1SW | MU 70'1 STEEL POLE WEATHERING | STEEL POLES WEATHERING | STEEL POLES WEATHERING | OVERHEAD ELECTRIC DISTRIBUTION |  | EA | X | X
15000 | 70 2H | MU 70' 2 HVY | WOOD POLES - PENTA OIL | WOOD POLES - PENTA OIL | OVERHEAD ELECTRIC DISTRIBUTION |  | EA | X | X
15053 | 70 H1S | MU 70' H1 STEEL POLE GALVANIZED | STEEL POLE GALVANIZED HEAVY | STEEL POLES GALVANIZED (MU) | OVERHEAD ELECTRIC DISTRIBUTION |  | EA | X | X
15053 | 70 H2S | MU 70' H2 STEEL POLE GALVANIZED | STEEL POLE GALVANIZED HEAVY | STEEL POLES GALVANIZED (MU) | OVERHEAD ELECTRIC DISTRIBUTION |  | EA | X | X
15053 | 70 H3S | MU 70' H3 STEEL POLE GALVANIZED | STEEL POLE GALVANIZED HEAVY | STEEL POLES GALVANIZED (MU) | OVERHEAD ELECTRIC DISTRIBUTION |  | EA | X | X
10010 | 70'1 | 70' 1 WOOD POLE | WOOD POLES PENTA OIL - USE FAMILY 15000 | POLES | OVERHEAD ELECTRIC DISTRIBUTION | 354.2 | EA | X | X
10010 | 70'1H | 70' 1 HVY WOOD POLE | WOOD POLES PENTA OIL - USE FAMILY 15000 | POLES | OVERHEAD ELECTRIC DISTRIBUTION |  | EA | X | X
10015 | 70'1S | 70' CLASS 1 STEEL POLE, GALVANIZED | STEEL POLES GALVANIZED | POLES | OVERHEAD ELECTRIC DISTRIBUTION | 354.4 | EA | X | X
10018 | 70'1SW | 70'1 STEEL POLE WEATHERING | STEEL POLES WEATHERING | POLES | OVERHEAD ELECTRIC DISTRIBUTION | 354.4 | EA | X | X
10010 | 70'2H | 70' 2 HVY WOOD POLE | WOOD POLES PENTA OIL - USE FAMILY 15000 | POLES | OVERHEAD ELECTRIC DISTRIBUTION |  | EA | X | X
10016 | 70'H1S | 70' H1 STEEL POLE GALVANIZED | STEEL POLES GALVANIZED - HEAVY | POLES | OVERHEAD ELECTRIC DISTRIBUTION | 354.4 | EA | X | X
10016 | 70'H2S | 70' H2 STEEL POLE GALVANIZED | STEEL POLES GALVANIZED - HEAVY | POLES | OVERHEAD ELECTRIC DISTRIBUTION | 354.4 | EA | X | X
10016 | 70'H3S | 70' H3 STEEL POLE GALVANIZED | STEEL POLES GALVANIZED - HEAVY | POLES | OVERHEAD ELECTRIC DISTRIBUTION | 354.5 | EA | X | X
10012 | 70F2HB | POLE, FIBERGLASS, 70 FT H2 BROWN | FIBERGLASS POLES | POLES | OVERHEAD ELECTRIC DISTRIBUTION | 320 | EA | X | X
15050 | 70H1SW | MU 70' H1 STEEL POLE WEATHERING | STEEL POLES WEATHERING - HEAVY | STEEL POLES WEATHERING | OVERHEAD ELECTRIC DISTRIBUTION |  | EA | X | X
10019 | 70H1WS | 70' H1 STEEL POLE WEATHERING | STEEL POLES WEATHERING - HEAVY | POLES | OVERHEAD ELECTRIC DISTRIBUTION | 354.4 | EA | X | X
15050 | 70H2SW | MU 70' H2 STEEL POLE WEATHERING | STEEL POLES WEATHERING - HEAVY | STEEL POLES WEATHERING | OVERHEAD ELECTRIC DISTRIBUTION |  | EA | X | X
10019 | 70H2WS | 70' H2 STEEL POLE WEATHERING | STEEL POLES WEATHERING - HEAVY | POLES | OVERHEAD ELECTRIC DISTRIBUTION | 354.4 | EA | X | X
15050 | 70H3SW | MU 70' H3 STEEL POLE WEATHERING | STEEL POLES WEATHERING - HEAVY | STEEL POLES WEATHERING | OVERHEAD ELECTRIC DISTRIBUTION |  | EA | X | X
10019 | 70H3WS | 70' H3 STEEL POLE WEATHERING | STEEL POLES WEATHERING - HEAVY | POLES | OVERHEAD ELECTRIC DISTRIBUTION | 354.4 | EA | X | X
15050 | 70H4SW | POLE, WEATHERING STEEL, 70', CLH4 | STEEL POLES WEATHERING - HEAVY | STEEL POLES WEATHERING | OVERHEAD ELECTRIC DISTRIBUTION |  | EA | X | X
10019 | 70H4WS | 70' H4 STEEL POLE WEATHERING | STEEL POLES WEATHERING - HEAVY | POLES | OVERHEAD ELECTRIC DISTRIBUTION | 354.4 | EA | X | X
15000 | 75 1 | MU 75' 1 | WOOD POLES - PENTA OIL | WOOD POLES - PENTA OIL | OVERHEAD ELECTRIC DISTRIBUTION |  | EA | X | X
15005 | 75 1S | MU Pole, Steel Galvanized, 75' cl 1 | STEEL POLE GALVANIZED | STEEL POLES GALVANIZED (MU) | OVERHEAD ELECTRIC DISTRIBUTION |  | EA | X | X
15005 | 75 1SW | MU 75 ft Class 1 Steel Weathered Pole | STEEL POLE GALVANIZED | STEEL POLES GALVANIZED (MU) | OVERHEAD ELECTRIC DISTRIBUTION |  | EA | X | X
10010 | 75'1 | 75' 1 WOOD POLE | WOOD POLES PENTA OIL - USE FAMILY 15000 | POLES | OVERHEAD ELECTRIC DISTRIBUTION | 354.2 | EA | X | X
10010 | 75'1H | 75' 1 HVY WOOD POLE | WOOD POLES PENTA OIL - USE FAMILY 15000 | POLES | OVERHEAD ELECTRIC DISTRIBUTION | 354 | EA | X | X
10015 | 75'1S | 75'1 STEEL POLE GALVANIZED | STEEL POLES GALVANIZED | POLES | OVERHEAD ELECTRIC DISTRIBUTION | 354.4 | EA | X | X
15008 | 75'1SW | 75 ft Class 1 Steel Weathered Pole | STEEL POLES WEATHERING | STEEL POLES WEATHERING | OVERHEAD ELECTRIC DISTRIBUTION |  | EA | X | X
10010 | 75'2H | 75' 2 HVY WOOD POLE | WOOD POLES PENTA OIL - USE FAMILY 15000 | POLES | OVERHEAD ELECTRIC DISTRIBUTION | 354.3 | EA | X | X
12700 | 750656R | REMOVE ONLY TRANSFORMER 15KVA PREFIX "H | TRANSFORMERS - FIELD MAINTENANCE ONLY | OVERHEAD TRANSFORMERS | OVERHEAD ELECTRIC DISTRIBUTION |  | EA |  | X
10015 | 753HSBG | POLE, STEEL, GALV, 75 FT, H3 - SABRE | STEEL POLES GALVANIZED | POLES | OVERHEAD ELECTRIC DISTRIBUTION | 354.4 | EA | X | X
10018 | 754HSBW | POLE, STEEL, 75', H4, WEATH, SABRE | STEEL POLES WEATHERING | POLES | OVERHEAD ELECTRIC DISTRIBUTION | 354.4 | EA | X | X
17140 | 75H120 | MU 1-75KVA H STA MTL UMB 120/240V O/DLTA | TRANSFORMER STATIONS 12KV THREE PHASE | TRANSFORMER STATIONS | OVERHEAD ELECTRIC DISTRIBUTION |  | EA | X | X
17140 | 75H240 | MU 1-75KVA H STA MTL CMB 120/240V C/DLTA | TRANSFORMER STATIONS 12KV THREE PHASE | TRANSFORMER STATIONS | OVERHEAD ELECTRIC DISTRIBUTION |  | EA | X | X
10018 | 75H3SBG | MACRO POLE, 75 FT, H3, STEEL, GAL, SABRE | STEEL POLES WEATHERING | POLES | OVERHEAD ELECTRIC DISTRIBUTION | 354 | EA | X | X
10018 | 75H4SBW | MACRO POLE, 75FT, H4, STEEL, WEA, SABRE | STEEL POLES WEATHERING | POLES | OVERHEAD ELECTRIC DISTRIBUTION | 354 | EA | X | X
17140 | 75HF-P | MU 3-75 KVA HF STA MATL CMB 240/480V | TRANSFORMER STATIONS 12KV THREE PHASE | TRANSFORMER STATIONS | OVERHEAD ELECTRIC DISTRIBUTION |  | EA | X | X
17140 | 75HF48 | MU 1-75KVA HF STAMTL UMB 240/480V O/DLTA | TRANSFORMER STATIONS 12KV THREE PHASE | TRANSFORMER STATIONS | OVERHEAD ELECTRIC DISTRIBUTION |  | EA | X | X
17020 | 75W120 | MU 1-75KVA W STAMATL UMB 120/240V O-DLTA | TRANSFORMER STATIONS 4KV THREE PHASE | TRANSFORMER STATIONS | OVERHEAD ELECTRIC DISTRIBUTION |  | EA | X | X
17020 | 75W240 | MU 1-75KVA W STAMATL X-A 120/240V C/DLTA | TRANSFORMER STATIONS 4KV THREE PHASE | TRANSFORMER STATIONS | OVERHEAD ELECTRIC DISTRIBUTION |  | EA | X | X
17020 | 75WF-P | MU 3-75 KVA WF STA MATL X-A 240/480V | TRANSFORMER STATIONS 4KV THREE PHASE | TRANSFORMER STATIONS | OVERHEAD ELECTRIC DISTRIBUTION |  | EA | X | X
17020 | 75WHVY | MU 1-75KVA W STAMATL HVY 120/240V C/DLTA | TRANSFORMER STATIONS 4KV THREE PHASE | TRANSFORMER STATIONS | OVERHEAD ELECTRIC DISTRIBUTION |  | EA | X | X
10580 | 7DE | 7-12KV DE NON-PORCELAIN | 4/12KV DEADEND INSULATORS NON-PORCELAIN | PINS, INSULATORS & HARDWARE | OVERHEAD ELECTRIC DISTRIBUTION | 750.4 | EA | X | X | X
10590 | 7DEB | 7-12KV DE - BONDED (REMOVE ONLY) | 12KV BONDED DEADEND INSULATORS | PINS, INSULATORS & HARDWARE | OVERHEAD ELECTRIC DISTRIBUTION | 799.501 | SET |  | X | X
10370 | 7DIAG | 7' DIAG BRACE | CROSSARM BRACES | CROSSARMS AND CROSSARM MATERIAL | OVERHEAD ELECTRIC DISTRIBUTION | 391 | EA | X | X
10370 | 7DIAGF | 7' DIAGONAL BRACE, FIBERGLASS | CROSSARM BRACES | CROSSARMS AND CROSSARM MATERIAL | OVERHEAD ELECTRIC DISTRIBUTION | 391 | EA | X | X
10570 | 7PDE | 7-PDE (REMOVE ONLY) | 4/12KV DEADEND INSULATORS - PORCELAIN | PINS, INSULATORS & HARDWARE | OVERHEAD ELECTRIC DISTRIBUTION |  | SET |  | X | X
10565 | 7SDE | 7-SDE | SECONDARY DEADENDS | PINS, INSULATORS & HARDWARE | OVERHEAD ELECTRIC DISTRIBUTION | 612.2 | SET | X | X | X
15000 | 80 1 | MU 80' 1 | WOOD POLES - PENTA OIL | WOOD POLES - PENTA OIL | OVERHEAD ELECTRIC DISTRIBUTION |  | EA | X | X
15053 | 80 1S | 80 ft Class 1 Steel Pole Galvanized | STEEL POLE GALVANIZED HEAVY | STEEL POLES GALVANIZED (MU) | OVERHEAD ELECTRIC DISTRIBUTION |  | EA | X | X
10018 | 80 1SW | 80' CLASS 1 STEEL POLE WEATHERING | STEEL POLES WEATHERING | POLES | OVERHEAD ELECTRIC DISTRIBUTION | 15008 | EA | X | X
15000 | 80 2H | MU 80' 2 HVY | WOOD POLES - PENTA OIL | WOOD POLES - PENTA OIL | OVERHEAD ELECTRIC DISTRIBUTION |  | EA | X | X
10010 | 80'1 | 80' 1 WOOD POLE | WOOD POLES PENTA OIL - USE FAMILY 15000 | POLES | OVERHEAD ELECTRIC DISTRIBUTION | 354.3 | EA | X | X
10010 | 80'1H | 80' 1 HVY WOOD POLE | WOOD POLES PENTA OIL - USE FAMILY 15000 | POLES | OVERHEAD ELECTRIC DISTRIBUTION |  | EA | X | X
10015 | 80'1S | 80 FT CLASS 1 STEEL POLE GAL | STEEL POLES GALVANIZED | POLES | OVERHEAD ELECTRIC DISTRIBUTION | 354.4 | EA | X | X
10018 | 80'1SW | MACRO 80' CLASS 1 STEEL POLE WEATHERING | STEEL POLES WEATHERING | POLES | OVERHEAD ELECTRIC DISTRIBUTION | 15008 | EA | X | X
10010 | 80'2H | 80' 2 HVY WOOD POLE | WOOD POLES PENTA OIL - USE FAMILY 15000 | POLES | OVERHEAD ELECTRIC DISTRIBUTION | 354.3 | EA | X | X
12890 | 800FI | FAULT INDICATOR 800A 3/0 - 636 3-PH SET | FAULT INDICATORS | LINE PROTECTION & SECTIONALIZING | OVERHEAD ELECTRIC DISTRIBUTION | 1275 | EA | X | X
10015 | 803HSBG | POLE, STEEL, GALV, 80 FT, H3 - SABRE | STEEL POLES GALVANIZED | POLES | OVERHEAD ELECTRIC DISTRIBUTION | 354 | EA | X | X
10018 | 803HSBW | POLE, STEEL, 80', H3, WEATH, SABRE | STEEL POLES WEATHERING | POLES | OVERHEAD ELECTRIC DISTRIBUTION | 354.4 | EA | X | X
10018 | 804HSBW | POLE, STEEL, 80', H4, WEATH, SABRE | STEEL POLES WEATHERING | POLES | OVERHEAD ELECTRIC DISTRIBUTION | 354.4 | EA | X | X
10018 | 80H3SBG | MACRO POLE, 80 FT, H3, STEEL, GAL, SABRE | STEEL POLES WEATHERING | POLES | OVERHEAD ELECTRIC DISTRIBUTION | 354 | EA | X | X
10018 | 80H3SBW | MACRO POLE, 80FT, H3, STEEL, WEA, SABRE | STEEL POLES WEATHERING | POLES | OVERHEAD ELECTRIC DISTRIBUTION | 354 | EA | X | X
10018 | 80H4SBW | DO NOT USE ***80 ft H4 WEA STL POLE | STEEL POLES WEATHERING | POLES | OVERHEAD ELECTRIC DISTRIBUTION | 354 | EA | X | X
10018 | 80H4SBWS | MU 80 ft H4 WEA STL POLE | STEEL POLES WEATHERING | POLES | OVERHEAD ELECTRIC DISTRIBUTION | 354 | EA | X | X
15000 | 85 1 | MU 85' 1 | WOOD POLES - PENTA OIL | WOOD POLES - PENTA OIL | OVERHEAD ELECTRIC DISTRIBUTION |  | EA | X | X
15008 | 85 1SW | 85 weathering steel pole class 1 | STEEL POLES WEATHERING | STEEL POLES WEATHERING | OVERHEAD ELECTRIC DISTRIBUTION | 354 | EA | X | X
10010 | 85'1 | 85' 1 WOOD POLE | WOOD POLES PENTA OIL - USE FAMILY 15000 | POLES | OVERHEAD ELECTRIC DISTRIBUTION | 354.3 | EA | X | X
10010 | 85'1H | 85' 1 HVY WOOD POLE | WOOD POLES PENTA OIL - USE FAMILY 15000 | POLES | OVERHEAD ELECTRIC DISTRIBUTION |  | EA | X | X
15050 | 85'1SW | MACRO 85' 1cLASS1 STEEL POLE WEATHERING | STEEL POLES WEATHERING - HEAVY | STEEL POLES WEATHERING | OVERHEAD ELECTRIC DISTRIBUTION | 354 | EA | X | X
10010 | 85'2H | 85' 2 HVY WOOD POLE | WOOD POLES PENTA OIL - USE FAMILY 15000 | POLES | OVERHEAD ELECTRIC DISTRIBUTION | 354.3 | EA | X | X
10015 | 853HSBG | POLE, STEEL, GALV, 85 FT, H3, SABRE | STEEL POLES GALVANIZED | POLES | OVERHEAD ELECTRIC DISTRIBUTION | 354.4 | EA | X | X
10018 | 85H3SBG | MACRO POLE, 85 FT, H3, STEEL, GAL, SABRE | STEEL POLES WEATHERING | POLES | OVERHEAD ELECTRIC DISTRIBUTION | 354 | EA | X | X
10320 | 8COA | 1-8' COA W/28" BRACE | SINGLE EQUIP ARMS - COA, PHD & SWI | CROSSARMS AND CROSSARM MATERIAL | OVERHEAD ELECTRIC DISTRIBUTION | 380.2 | EA | X | X
10320 | 8COA- | *DO NOT USE - 1-8' COA W/O BRACE | SINGLE EQUIP ARMS - COA, PHD & SWI | CROSSARMS AND CROSSARM MATERIAL | OVERHEAD ELECTRIC DISTRIBUTION | 380.2 | EA | X | X
10320 | 8COAS | 1-8' COA W/36" BRACE | SINGLE EQUIP ARMS - COA, PHD & SWI | CROSSARMS AND CROSSARM MATERIAL | OVERHEAD ELECTRIC DISTRIBUTION | 380.2 | EA | X | X
10580 | 8DE | 8-12KV DE NON-PORCELAIN | 4/12KV DEADEND INSULATORS NON-PORCELAIN | PINS, INSULATORS & HARDWARE | OVERHEAD ELECTRIC DISTRIBUTION | 750.4 | EA | X | X | X
10590 | 8DEB | 8-12KV DE - BONDED (REMOVE ONLY) | 12KV BONDED DEADEND INSULATORS | PINS, INSULATORS & HARDWARE | OVERHEAD ELECTRIC DISTRIBUTION | 799.501 | SET |  | X | X
13330 | 8DX | #8 CU 600V DUPLEX | STREET LIGHT WIRE | STREET LIGHTS | OVERHEAD ELECTRIC DISTRIBUTION | 716 | FT | X | X | X
10205 | 8FD | CROSSARM, 8FT, DEAD END, FIBERGLASS, | SINGLE XARM-12KV-DEADEND-FIBERGLASS | CROSSARMS AND CROSSARM MATERIAL | OVERHEAD ELECTRIC DISTRIBUTION | 380.8 | EA | X | X
10203 | 8FT | CROSSARM FIBERGLASS 8FT IN LENGTH | SINGLE XARM-12KV-TANGENT-FIBERGLASS | CROSSARMS AND CROSSARM MATERIAL | OVERHEAD ELECTRIC DISTRIBUTION | 379 | EA | X | X
10330 | 8KA | 1-8' KICK OR XFMR ARM W/BRACE | SGL EQUIP ARMS AND SPECIAL PURPOSE ARMS | CROSSARMS AND CROSSARM MATERIAL | OVERHEAD ELECTRIC DISTRIBUTION | 380.1 | EA | X | X
10330 | 8KAH | 1-8' HVY KICK OR XFMR ARM W/5' BRACE | SGL EQUIP ARMS AND SPECIAL PURPOSE ARMS | CROSSARMS AND CROSSARM MATERIAL | OVERHEAD ELECTRIC DISTRIBUTION | 380.5 | EA | X | X
12160 | 8LA | *DO NOT USE - 8" LADDER ARM ASSY | GANG OPERATED POLE-TOP SWITCH FOR C.P. | CABLE POLES | OVERHEAD ELECTRIC DISTRIBUTION | 1444.1 | EA | X | X
10240 | 8P | SGL ARM 8PIN 10FT 4KV STD W/4FT HUB BR | SGL ARMS - 4KV STD & HVY W/STD BRACES | CROSSARMS AND CROSSARM MATERIAL | OVERHEAD ELECTRIC DISTRIBUTION | 380.1 | EA | X | X
10270 | 8P- | 8P | 4KV STD & HVY ARMS W/O BRACES | CROSSARMS AND CROSSARM MATERIAL | OVERHEAD ELECTRIC DISTRIBUTION | 380.1 | EA | X | X
10260 | 8PA | 2-8PAA | ALLEY ARMS - 4KV W/STD BRACES (DIAG) | CROSSARMS AND CROSSARM MATERIAL | OVERHEAD ELECTRIC DISTRIBUTION | 380.4 | SET | X | X
10260 | 8PA- | 2-8PAA W/OUT BRACES | ALLEY ARMS - 4KV W/STD BRACES (DIAG) | CROSSARMS AND CROSSARM MATERIAL | OVERHEAD ELECTRIC DISTRIBUTION | 380.4 | SET | X | X
10260 | 8PAH | *DO NOT USE - 2-8PAA HVY W/4 DIAG BRACES | ALLEY ARMS - 4KV W/STD BRACES (DIAG) | CROSSARMS AND CROSSARM MATERIAL | OVERHEAD ELECTRIC DISTRIBUTION | 380.4 | SET | X | X
10240 | 8PB | *DO NOT USE - 1-8PB | SGL ARMS - 4KV STD & HVY W/STD BRACES | CROSSARMS AND CROSSARM MATERIAL | OVERHEAD ELECTRIC DISTRIBUTION | 380.1 | EA | X | X
10240 | 8PBH | *DO NOT USE - 1-8PB HVY | SGL ARMS - 4KV STD & HVY W/STD BRACES | CROSSARMS AND CROSSARM MATERIAL | OVERHEAD ELECTRIC DISTRIBUTION | 380.2 | EA | X | X
10570 | 8PDE | 8-PDE (REMOVE ONLY) | 4/12KV DEADEND INSULATORS - PORCELAIN | PINS, INSULATORS & HARDWARE | OVERHEAD ELECTRIC DISTRIBUTION |  | SET |  | X | X
10240 | 8PH | SGL ARM 4PIN 10FT 4KV HVY W/4FT HUB BR | SGL ARMS - 4KV STD & HVY W/STD BRACES | CROSSARMS AND CROSSARM MATERIAL | OVERHEAD ELECTRIC DISTRIBUTION | 380.2 | EA | X | X
10270 | 8PH- | *DO NOT USE -8P HVY | 4KV STD & HVY ARMS W/O BRACES | CROSSARMS AND CROSSARM MATERIAL | OVERHEAD ELECTRIC DISTRIBUTION | 380.2 | EA | X | X
15400 | 8PI5 | MU 8-12KV P&I 55-5 | STRAIGHT PIN & INSULATOR ASSEMBLY | PIN & INSULATOR ASSY | OVERHEAD ELECTRIC DISTRIBUTION |  | EA | X | X
15400 | 8PI5A | MU 8-12KV P&I 55-5 IN-AIR | STRAIGHT PIN & INSULATOR ASSEMBLY | PIN & INSULATOR ASSY | OVERHEAD ELECTRIC DISTRIBUTION |  | EA | X | X
12020 | 8RARM | RISER ARM BRKT & 8" CHANNEL | CABLE POLE HARDWARE | CABLE POLES | OVERHEAD ELECTRIC DISTRIBUTION | 1404.1 | EA | X | X
10280 | 8S | SGL ARM SEC 8PIN 10FT STD W/4FT HUB BR | SGL SECONDARY ARMS W/STD BRACES | CROSSARMS AND CROSSARM MATERIAL | OVERHEAD ELECTRIC DISTRIBUTION | 380.1 | EA | X | X
10310 | 8S- | 8S | SECONDARY ARMS W/O BRACES | CROSSARMS AND CROSSARM MATERIAL | OVERHEAD ELECTRIC DISTRIBUTION | 380.1 | EA | X | X
10300 | 8SA | 2-8SAA | SECONDARY ALLEY ARMS W/STD BRACES (DIAG) | CROSSARMS AND CROSSARM MATERIAL | OVERHEAD ELECTRIC DISTRIBUTION | 380.1 | SET | X | X
10280 | 8SB | *DO NOT USE - 1-8SB | SGL SECONDARY ARMS W/STD BRACES | CROSSARMS AND CROSSARM MATERIAL | OVERHEAD ELECTRIC DISTRIBUTION | 380.1 | EA | X | X
10565 | 8SDE | 8-SDE | SECONDARY DEADENDS | PINS, INSULATORS & HARDWARE | OVERHEAD ELECTRIC DISTRIBUTION | 612.2 | SET | X | X | X
10260 | 8SPA | *DO NOT USE - 1-8SPAA | ALLEY ARMS - 4KV W/STD BRACES (DIAG) | CROSSARMS AND CROSSARM MATERIAL | OVERHEAD ELECTRIC DISTRIBUTION | 380.4 | EA | X | X
10300 | 8SSA | 1-8SSAA | SECONDARY ALLEY ARMS W/STD BRACES (DIAG) | CROSSARMS AND CROSSARM MATERIAL | OVERHEAD ELECTRIC DISTRIBUTION | 380.3 | EA | X | X
13330 | 8SSC | *DO NOT USE - #8 CU SSC DUPLEX | STREET LIGHT WIRE | STREET LIGHTS | OVERHEAD ELECTRIC DISTRIBUTION | 716 | FT | X | X | X
10330 | 8TA | *DO NOT USE - 1-8' TA W/BRACE | SGL EQUIP ARMS AND SPECIAL PURPOSE ARMS | CROSSARMS AND CROSSARM MATERIAL | OVERHEAD ELECTRIC DISTRIBUTION | 380.1 | EA | X | X
10330 | 8TAH | *DO NOT USE - 1-8' HVY TA W/5' BRACE | SGL EQUIP ARMS AND SPECIAL PURPOSE ARMS | CROSSARMS AND CROSSARM MATERIAL | OVERHEAD ELECTRIC DISTRIBUTION | 380.5 | EA | X | X
15000 | 90 1 | MU 90' 1 | WOOD POLES - PENTA OIL | WOOD POLES - PENTA OIL | OVERHEAD ELECTRIC DISTRIBUTION |  | EA | X | X
10018 | 90 1SW | MACRO 90' CLASS 1 WEATHERING STEEL POLE | STEEL POLES WEATHERING | POLES | OVERHEAD ELECTRIC DISTRIBUTION | 354 | EA | X | X
10010 | 90'1 | 90' 1 WOOD POLE | WOOD POLES PENTA OIL - USE FAMILY 15000 | POLES | OVERHEAD ELECTRIC DISTRIBUTION | 354.3 | EA | X | X
10018 | 90'1SW | 90' CLASS 1 WEATHERING STEEL POLE | STEEL POLES WEATHERING | POLES | OVERHEAD ELECTRIC DISTRIBUTION | 354 | EA | X | X
10010 | 90'2H | 90' 2 HVY WOOD POLE | WOOD POLES PENTA OIL - USE FAMILY 15000 | POLES | OVERHEAD ELECTRIC DISTRIBUTION | 354.3 | EA | X | X
12740 | 900F | 900 KVAR FIXED CAPACITOR (REMOVE ONLY) | CAPACITORS 12KV | CAPACITORS | OVERHEAD ELECTRIC DISTRIBUTION | 1399.101 | EA |  | X
12740 | 900S | 900 KVAR SWITCHED CAPACITOR(REMOVE ONLY) | CAPACITORS 12KV | CAPACITORS | OVERHEAD ELECTRIC DISTRIBUTION | 1399.101 | EA |  | X
10018 | 90H2SB | POLE,STEEL,WEATHERING,90FT,CLASSH2,SABRE | STEEL POLES WEATHERING | POLES | OVERHEAD ELECTRIC DISTRIBUTION | 354 | EA | X | X
15000 | 95 1 | MU 95' 1 | WOOD POLES - PENTA OIL | WOOD POLES - PENTA OIL | OVERHEAD ELECTRIC DISTRIBUTION |  | EA | X | X
10018 | 95 1SW | MACRO 95' CLASS 1 WEATHERING STEEL POLE | STEEL POLES WEATHERING | POLES | OVERHEAD ELECTRIC DISTRIBUTION | 354 | EA | X | X
10010 | 95'1 | 95' 1 WOOD POLE | WOOD POLES PENTA OIL - USE FAMILY 15000 | POLES | OVERHEAD ELECTRIC DISTRIBUTION | 354.3 | EA | X | X
10018 | 95'1SW | 95' CLASS 1 WEATHERING STEEL POLE | STEEL POLES WEATHERING | POLES | OVERHEAD ELECTRIC DISTRIBUTION | 354 | EA | X | X
10830 | 9COCRM | Cover ,900A, Disconnect, Arm Mounted. | PRIMARY AVIAN PROTECTION COVERUP DEVICES | PINS, INSULATORS & HARDWARE | OVERHEAD ELECTRIC DISTRIBUTION | 1620 | EA | X | X
10830 | 9COCVR | COVER, 900A DISCONNECT, CUT-OUT STYLE | PRIMARY AVIAN PROTECTION COVERUP DEVICES | PINS, INSULATORS & HARDWARE | OVERHEAD ELECTRIC DISTRIBUTION | 1620 | EA | X | X
10580 | 9DE | 9-12KV DE NON-PORCELAIN | 4/12KV DEADEND INSULATORS NON-PORCELAIN | PINS, INSULATORS & HARDWARE | OVERHEAD ELECTRIC DISTRIBUTION | 750.4 | EA | X | X | X
10590 | 9DEB | 9-12KV DE - BONDED (REMOVE ONLY) | 12KV BONDED DEADEND INSULATORS | PINS, INSULATORS & HARDWARE | OVERHEAD ELECTRIC DISTRIBUTION | 799.501 | SET |  | X | X
10570 | 9PDE | 9-PDE (REMOVE ONLY) | 4/12KV DEADEND INSULATORS - PORCELAIN | PINS, INSULATORS & HARDWARE | OVERHEAD ELECTRIC DISTRIBUTION |  | SET |  | X | X
10565 | 9SDE | 9-SDE | SECONDARY DEADENDS | PINS, INSULATORS & HARDWARE | OVERHEAD ELECTRIC DISTRIBUTION | 612.2 | SET | X | X | X
10020 | A-POLE | ABANDON POLE - RECORDS ONLY REQ'S NOTE | ABANDON POLE & SAW CUT | POLES | OVERHEAD ELECTRIC DISTRIBUTION |  | EA |  | X
13620 | A.BERM | ASPHALT BERMS | STREET REPAIR | STREET REPAIR | OVERHEAD ELECTRIC DISTRIBUTION |  | FT | X
13620 | A.DTCH | ASPHALT DRAINAGE DITCH | STREET REPAIR | STREET REPAIR | OVERHEAD ELECTRIC DISTRIBUTION |  | FT | X
13620 | A.POLE | ASPHALT REPAIR FOR POLE HOLE | STREET REPAIR | STREET REPAIR | OVERHEAD ELECTRIC DISTRIBUTION |  | EA | X
13900 | A/B-D | ARROW BOARD DEADENDS | ARROW BOARD (TRAILER) | OVERHEAD ASSIST CREWS & EQUIPMENT | OVERHEAD ELECTRIC DISTRIBUTION |  | HR | X | X | X
13900 | A/B-E | ARROW BOARD STA/EQUIP | ARROW BOARD (TRAILER) | OVERHEAD ASSIST CREWS & EQUIPMENT | OVERHEAD ELECTRIC DISTRIBUTION |  | HR | X | X
13900 | A/B-G | ARROW BOARD GUY | ARROW BOARD (TRAILER) | OVERHEAD ASSIST CREWS & EQUIPMENT | OVERHEAD ELECTRIC DISTRIBUTION |  | HR | X | X
13720 | A/B-HD | HAND DIG CREW/ASST BREAK ASPHALT | TWO MAN HAND DIG CREW ADDED ASSIST | OVERHEAD ASSIST CREWS & EQUIPMENT | OVERHEAD ELECTRIC DISTRIBUTION |  | HR | X | X
13900 | A/B-L | ARROW BOARD LINE MAT'L | ARROW BOARD (TRAILER) | OVERHEAD ASSIST CREWS & EQUIPMENT | OVERHEAD ELECTRIC DISTRIBUTION |  | HR | X | X | X | X
13900 | A/B-P | ARROW BOARD POLES | ARROW BOARD (TRAILER) | OVERHEAD ASSIST CREWS & EQUIPMENT | OVERHEAD ELECTRIC DISTRIBUTION |  | HR | X | X
13900 | A/B-S | ARROW BOARD TRANSFORMER | ARROW BOARD (TRAILER) | OVERHEAD ASSIST CREWS & EQUIPMENT | OVERHEAD ELECTRIC DISTRIBUTION |  | HR | X | X
13900 | A/B-T | ARROW BOARD TREE TRIM | ARROW BOARD (TRAILER) | OVERHEAD ASSIST CREWS & EQUIPMENT | OVERHEAD ELECTRIC DISTRIBUTION |  | HR |  |  |  | X
13900 | A/B-W | ARROW BOARD WIRE | ARROW BOARD (TRAILER) | OVERHEAD ASSIST CREWS & EQUIPMENT | OVERHEAD ELECTRIC DISTRIBUTION |  | HR | X | X
13900 | A/B-X | ARROW BOARD CROSSARM | ARROW BOARD (TRAILER) | OVERHEAD ASSIST CREWS & EQUIPMENT | OVERHEAD ELECTRIC DISTRIBUTION |  | HR | X | X
11920 | A1.25X24 | ANC 1-1/4"X10' ROD 24" XP | ANCHOR RODS WITH CROSS PLATES | ANCHORS, GUY SETS, GUY WIRE & MATERIAL | OVERHEAD ELECTRIC DISTRIBUTION | 969 | EA | X | X
11040 | A1/0 | 1/0 ACSR | WIRE - ACSR/AW BARE | ALUMINUM WIRE | OVERHEAD ELECTRIC DISTRIBUTION | 711 | FT | X | X
11900 | A1/4I | 1/4 AUTOMATIC GUY GRIP INSULATOR BAIL | GUY HARDWARE, GRIPS AND SPLICES | ANCHORS, GUY SETS, GUY WIRE & MATERIAL | OVERHEAD ELECTRIC DISTRIBUTION | 965 | EA | X | X
11900 | A1/4L | 1/4 AUTOMATIC GUY GRIP LONG BAIL | GUY HARDWARE, GRIPS AND SPLICES | ANCHORS, GUY SETS, GUY WIRE & MATERIAL | OVERHEAD ELECTRIC DISTRIBUTION | 965 | EA | X | X
11900 | A1/4S | 1/4 AUTOMATIC GUY GRIP SHORT BAIL | GUY HARDWARE, GRIPS AND SPLICES | ANCHORS, GUY SETS, GUY WIRE & MATERIAL | OVERHEAD ELECTRIC DISTRIBUTION | 965 | EA | X | X
11040 | A1033 | 1033 ACSR | WIRE - ACSR/AW BARE | ALUMINUM WIRE | OVERHEAD ELECTRIC DISTRIBUTION | 711 | FT | X | X
11920 | A10X20 | ANC 1"X10' ROD 20" XP | ANCHOR RODS WITH CROSS PLATES | ANCHORS, GUY SETS, GUY WIRE & MATERIAL | OVERHEAD ELECTRIC DISTRIBUTION | 969 | EA | X | X
11920 | A10X24 | ANC 1"X10' ROD 24" XP | ANCHOR RODS WITH CROSS PLATES | ANCHORS, GUY SETS, GUY WIRE & MATERIAL | OVERHEAD ELECTRIC DISTRIBUTION | 969 | EA | X | X
11920 | A14X20 | ANC 1"X14' ROD 20" XP | ANCHOR RODS WITH CROSS PLATES | ANCHORS, GUY SETS, GUY WIRE & MATERIAL | OVERHEAD ELECTRIC DISTRIBUTION | 969 | EA | X | X
11920 | A14X24 | ANC 1"X14' ROD 24" XP | ANCHOR RODS WITH CROSS PLATES | ANCHORS, GUY SETS, GUY WIRE & MATERIAL | OVERHEAD ELECTRIC DISTRIBUTION | 969 | EA | X | X
11920 | A15X20 | ANC 1"X15' ROD 20" XP | ANCHOR RODS WITH CROSS PLATES | ANCHORS, GUY SETS, GUY WIRE & MATERIAL | OVERHEAD ELECTRIC DISTRIBUTION | 969 | EA | X | X
11920 | A15X24 | ANC 1"X15' ROD 24" XP | ANCHOR RODS WITH CROSS PLATES | ANCHORS, GUY SETS, GUY WIRE & MATERIAL | OVERHEAD ELECTRIC DISTRIBUTION | 969 | EA | X | X
11920 | A16X20 | ANC 1"X16' ROD 20" XP | ANCHOR RODS WITH CROSS PLATES | ANCHORS, GUY SETS, GUY WIRE & MATERIAL | OVERHEAD ELECTRIC DISTRIBUTION | 969 | EA | X | X
11920 | A16X24 | ANC 1"X16' ROD 24" XP | ANCHOR RODS WITH CROSS PLATES | ANCHORS, GUY SETS, GUY WIRE & MATERIAL | OVERHEAD ELECTRIC DISTRIBUTION | 969 | EA | X | X
11920 | A1LGX20 | ANC 1-1/4"X10' ROD 20" XP | ANCHOR RODS WITH CROSS PLATES | ANCHORS, GUY SETS, GUY WIRE & MATERIAL | OVERHEAD ELECTRIC DISTRIBUTION | 969 | EA | X | X
11040 | A2 | #2 ACSR | WIRE - ACSR/AW BARE | ALUMINUM WIRE | OVERHEAD ELECTRIC DISTRIBUTION | 711 | FT | X | X
11040 | A2H | #2 ACSR HAND COIL | WIRE - ACSR/AW BARE | ALUMINUM WIRE | OVERHEAD ELECTRIC DISTRIBUTION | 711 | FT | X | X
11040 | A3/0 | 3/0 ACSR | WIRE - ACSR/AW BARE | ALUMINUM WIRE | OVERHEAD ELECTRIC DISTRIBUTION | 711 | FT | X | X
11900 | A3/8I | 3/8 AUTOMATIC GUY GRIP INSULATOR BAIL | GUY HARDWARE, GRIPS AND SPLICES | ANCHORS, GUY SETS, GUY WIRE & MATERIAL | OVERHEAD ELECTRIC DISTRIBUTION | 965 | EA | X | X
11900 | A3/8L | 3/8 AUTOMATIC GUY GRIP LONG BAIL | GUY HARDWARE, GRIPS AND SPLICES | ANCHORS, GUY SETS, GUY WIRE & MATERIAL | OVERHEAD ELECTRIC DISTRIBUTION | 965 | EA | X | X
11900 | A3/8S | 3/8 AUTOMATIC GUY GRIP SHORT BAIL | GUY HARDWARE, GRIPS AND SPLICES | ANCHORS, GUY SETS, GUY WIRE & MATERIAL | OVERHEAD ELECTRIC DISTRIBUTION | 965 | EA | X | X
11040 | A336 | 336 ACSR | WIRE - ACSR/AW BARE | ALUMINUM WIRE | OVERHEAD ELECTRIC DISTRIBUTION | 711 | FT | X | X
11040 | A397 | 397 ACSR WIRE | WIRE - ACSR/AW BARE | ALUMINUM WIRE | OVERHEAD ELECTRIC DISTRIBUTION | 711 | FT |  | X
11040 | A4 | #4 ACSR | WIRE - ACSR/AW BARE | ALUMINUM WIRE | OVERHEAD ELECTRIC DISTRIBUTION | 711 | FT |  | X
11900 | A5/16I | 5/16 AUTOMATIC GUY GRIP INSULATOR BAIL | GUY HARDWARE, GRIPS AND SPLICES | ANCHORS, GUY SETS, GUY WIRE & MATERIAL | OVERHEAD ELECTRIC DISTRIBUTION | 965 | EA | X | X
11900 | A5/16L | 5/16 AUTOMATIC GUY GRIP LONG BAIL | GUY HARDWARE, GRIPS AND SPLICES | ANCHORS, GUY SETS, GUY WIRE & MATERIAL | OVERHEAD ELECTRIC DISTRIBUTION | 965 | EA | X | X
11900 | A5/16S | 5/16 AUTOMATIC GUY GRIP SHORT BAIL | GUY HARDWARE, GRIPS AND SPLICES | ANCHORS, GUY SETS, GUY WIRE & MATERIAL | OVERHEAD ELECTRIC DISTRIBUTION | 965 | EA | X | X
11040 | A636 | 636 ACSR | WIRE - ACSR/AW BARE | ALUMINUM WIRE | OVERHEAD ELECTRIC DISTRIBUTION | 711 | FT | X | X
11900 | A7/16I | 7/16 AUTOMATIC GUY GRIP INSULATOR BAIL | GUY HARDWARE, GRIPS AND SPLICES | ANCHORS, GUY SETS, GUY WIRE & MATERIAL | OVERHEAD ELECTRIC DISTRIBUTION | 965 | EA | X | X
11900 | A7/16L | 7/16 AUTOMATIC GUY GRIP LONG BAIL | GUY HARDWARE, GRIPS AND SPLICES | ANCHORS, GUY SETS, GUY WIRE & MATERIAL | OVERHEAD ELECTRIC DISTRIBUTION | 965 | EA | X | X
11900 | A7/16S | 7/16 AUTOMATIC GUY GRIP SHORT BAIL | GUY HARDWARE, GRIPS AND SPLICES | ANCHORS, GUY SETS, GUY WIRE & MATERIAL | OVERHEAD ELECTRIC DISTRIBUTION | 965 | EA | X | X
11920 | A8X16 | ANC 3/4" X 8' ROD 16" XP (REMOVE ONLY) | ANCHOR RODS WITH CROSS PLATES | ANCHORS, GUY SETS, GUY WIRE & MATERIAL | OVERHEAD ELECTRIC DISTRIBUTION | 969 | EA |  | X
12960 | ABRKT | HOOK STICK ANGLE BRKT | DISCONNECT SWITCHES 4KV & 12KV (LINE) | LINE PROTECTION & SECTIONALIZING | OVERHEAD ELECTRIC DISTRIBUTION | 1222 | EA | X | X
10685 | ACD1/0 | *DO NOT USE - 1/0 CU AUTOMATIC DE STR CL | 12KV STRAIN CLAMPS - COPPER (AUTOMATIC) | PINS, INSULATORS & HARDWARE | OVERHEAD ELECTRIC DISTRIBUTION | 739 | EA |  | X
10685 | ACD4/0 | *DO NOT USE -4/0 CU AUTOMATIC DE STR CL | 12KV STRAIN CLAMPS - COPPER (AUTOMATIC) | PINS, INSULATORS & HARDWARE | OVERHEAD ELECTRIC DISTRIBUTION | 739 | EA |  | X
10685 | ACDE#2 | *DO NOT USE -#2 CU AUTOMATIC DE STR CL | 12KV STRAIN CLAMPS - COPPER (AUTOMATIC) | PINS, INSULATORS & HARDWARE | OVERHEAD ELECTRIC DISTRIBUTION | 739 | EA |  | X
10685 | ACDE#4 | *DO NOT USE -#4 CU AUTOMATIC DE STR CL | 12KV STRAIN CLAMPS - COPPER (AUTOMATIC) | PINS, INSULATORS & HARDWARE | OVERHEAD ELECTRIC DISTRIBUTION | 739 | EA |  | X
10580 | ACSSDE | 1-12KV DE NON-PORCELAIN - ACSS WIRE ONLY | 4/12KV DEADEND INSULATORS NON-PORCELAIN | PINS, INSULATORS & HARDWARE | OVERHEAD ELECTRIC DISTRIBUTION |  | EA | X | X | X
30004 | ADD-P2 | SL INTERSET POLE EXIST SINGLE PHASE 12KV | INTERSET POLES | OVERHEAD STANDARD LOCATIONS | OVERHEAD ELECTRIC DISTRIBUTION |  | EA | X
30004 | ADD-P3 | SL INTERSET POLE, EXIST THREE PHASE 12KV | INTERSET POLES | OVERHEAD STANDARD LOCATIONS | OVERHEAD ELECTRIC DISTRIBUTION |  | EA | X
30004 | ADD-P4 | SL INTERSET POLE, EXIST 3 PH 12KV W/NEUT | INTERSET POLES | OVERHEAD STANDARD LOCATIONS | OVERHEAD ELECTRIC DISTRIBUTION |  | EA | X
30004 | ADDCP2 | SL INTERSET CABLE POLE EXIST SGL PH 12KV | INTERSET POLES | OVERHEAD STANDARD LOCATIONS | OVERHEAD ELECTRIC DISTRIBUTION |  | EA | X
30004 | ADDCP3 | SL INTERSET CABLE POLE, EXIST 3 PH 12KV | INTERSET POLES | OVERHEAD STANDARD LOCATIONS | OVERHEAD ELECTRIC DISTRIBUTION |  | EA | X
30004 | ADDCP4 | SL INTERSET CP EXIST 3PH 12KV W/NEUT | INTERSET POLES | OVERHEAD STANDARD LOCATIONS | OVERHEAD ELECTRIC DISTRIBUTION |  | EA | X
10645 | ADE1/0 | *DO NOT USE-1/0 ACSR AUTOMATIC DE STR CL | 12KV STRAIN CLAMPS - ACSR (AUTOMATIC) | PINS, INSULATORS & HARDWARE | OVERHEAD ELECTRIC DISTRIBUTION | 739 | EA | X | X
10645 | ADE2 | AUTOMATIC DE STR CLAMP #4-1/0 ACSR & CU | 12KV STRAIN CLAMPS - ACSR (AUTOMATIC) | PINS, INSULATORS & HARDWARE | OVERHEAD ELECTRIC DISTRIBUTION | 739 | EA | X | X
10645 | ADE2. | AUTOMATIC DE STR CLAMP #4-1/0 ACSR & CU | 12KV STRAIN CLAMPS - ACSR (AUTOMATIC) | PINS, INSULATORS & HARDWARE | OVERHEAD ELECTRIC DISTRIBUTION | 739 | EA | X | X
10645 | ADE3/0 | 3/0 ACSR AUTOMATIC DE STRAIN CLAMP | 12KV STRAIN CLAMPS - ACSR (AUTOMATIC) | PINS, INSULATORS & HARDWARE | OVERHEAD ELECTRIC DISTRIBUTION | 739 | EA | X | X
10645 | ADE336 | AUTO DE STR CLAMP 336 ACSR & 4/0-500CU | 12KV STRAIN CLAMPS - ACSR (AUTOMATIC) | PINS, INSULATORS & HARDWARE | OVERHEAD ELECTRIC DISTRIBUTION | 739 | EA | X | X
10645 | ADE4 | *DO NOT USE-#4 ACSR AUTOMATIC DE STR CL | 12KV STRAIN CLAMPS - ACSR (AUTOMATIC) | PINS, INSULATORS & HARDWARE | OVERHEAD ELECTRIC DISTRIBUTION | 739 | EA |  | X
10645 | ADE636 | 636 ACSR AUTOMATIC DE STRAIN CLAMP | 12KV STRAIN CLAMPS - ACSR (AUTOMATIC) | PINS, INSULATORS & HARDWARE | OVERHEAD ELECTRIC DISTRIBUTION | 739 | EA | X | X
12950 | AFL-LS | BRACKET FRAME SOURCE SIDE ARRESTOR T&B | OVERHEAD SCADA | LINE PROTECTION & SECTIONALIZING | OVERHEAD ELECTRIC DISTRIBUTION | 1277 | EA | X | X
12950 | AFL-TB | BRACKET FRAME ARRESTOR SUPPORT LOAD SIDE | OVERHEAD SCADA | LINE PROTECTION & SECTIONALIZING | OVERHEAD ELECTRIC DISTRIBUTION | 1277 | EA | X | X
11880 | AG-3/8 | ANC GUY LABOR 3/8" OR 10 M & BELOW | GUY WIRE LABOR | ANCHORS, GUY SETS, GUY WIRE & MATERIAL | OVERHEAD ELECTRIC DISTRIBUTION |  | EA | X | X | X
11880 | AG7/16 | ANC GUY LABOR 7/16" OR 16 M & ABOVE | GUY WIRE LABOR | ANCHORS, GUY SETS, GUY WIRE & MATERIAL | OVERHEAD ELECTRIC DISTRIBUTION |  | EA | X | X | X
13790 | AL-CP | AERIAL LIFT/ASST CABLE POLE & MAT'L | 42' SINGLE BUCKET TRUCK (EQUIPMENT ONLY) | OVERHEAD ASSIST CREWS & EQUIPMENT | OVERHEAD ELECTRIC DISTRIBUTION |  | HR | X | X
13790 | AL-GUY | AERIAL LIFT/ASST ANCHOR & OH GUYS | 42' SINGLE BUCKET TRUCK (EQUIPMENT ONLY) | OVERHEAD ASSIST CREWS & EQUIPMENT | OVERHEAD ELECTRIC DISTRIBUTION |  | HR | X | X | X
13790 | AL-LIN | AERIAL LIFT/ASST LINE MATERIAL | 42' SINGLE BUCKET TRUCK (EQUIPMENT ONLY) | OVERHEAD ASSIST CREWS & EQUIPMENT | OVERHEAD ELECTRIC DISTRIBUTION |  | HR | X | X
10960 | AL-TIE | ALUMINUM TIE WIRE #4 | TIE WIRE - ALUMINUM | LINE GUARD & TIE WIRE - ALUMINUM | OVERHEAD ELECTRIC DISTRIBUTION | 763 | FT | X | X
13790 | AL-TMP | AERIAL LIFT/ASST TEMP WORK RECONDUCTOR | 42' SINGLE BUCKET TRUCK (EQUIPMENT ONLY) | OVERHEAD ASSIST CREWS & EQUIPMENT | OVERHEAD ELECTRIC DISTRIBUTION |  | HR | X |  | X
13790 | AL-TRE | AERIAL LIFT/ASST TREE TRIM | 42' SINGLE BUCKET TRUCK (EQUIPMENT ONLY) | OVERHEAD ASSIST CREWS & EQUIPMENT | OVERHEAD ELECTRIC DISTRIBUTION |  | HR |  |  |  | X
13790 | AL-WIR | AERIAL LIFT/ASST WIRE | 42' SINGLE BUCKET TRUCK (EQUIPMENT ONLY) | OVERHEAD ASSIST CREWS & EQUIPMENT | OVERHEAD ELECTRIC DISTRIBUTION |  | HR | X | X | X
13790 | AL-XA | AERIAL LIFT/ASST CROSSARMS & HARDWARE | 42' SINGLE BUCKET TRUCK (EQUIPMENT ONLY) | OVERHEAD ASSIST CREWS & EQUIPMENT | OVERHEAD ELECTRIC DISTRIBUTION |  | HR | X | X | X
13380 | ALDCPV | PHOTOLTAIC AVIATION LIGHT | WARNING & PROTECTIVE DEVICES | SIGNS, DELINEATORS & PROTECTIVE DEVICES | OVERHEAD ELECTRIC DISTRIBUTION |  | EA | X | X
13720 | ANC-HD | HAND DIG CREW/ASST ANCHOR | TWO MAN HAND DIG CREW ADDED ASSIST | OVERHEAD ASSIST CREWS & EQUIPMENT | OVERHEAD ELECTRIC DISTRIBUTION |  | HR | X | X
11880 | ANC-SW | SIDEWALK ANC GUY LABOR | GUY WIRE LABOR | ANCHORS, GUY SETS, GUY WIRE & MATERIAL | OVERHEAD ELECTRIC DISTRIBUTION |  | EA | X | X | X
12950 | ANT | ANTENNA, SCADA - COMMUNICATION | OVERHEAD SCADA | LINE PROTECTION & SECTIONALIZING | OVERHEAD ELECTRIC DISTRIBUTION | 530 | EA | X | X
12950 | ANT-9B | ANTENNA SCADA EQUIPMENT COMMUNICATION | OVERHEAD SCADA | LINE PROTECTION & SECTIONALIZING | OVERHEAD ELECTRIC DISTRIBUTION | 530 | EA | X | X
12950 | ANTCAB | CABLE FLEXIBLE FOR SCADA ANTENNA | OVERHEAD SCADA | LINE PROTECTION & SECTIONALIZING | OVERHEAD ELECTRIC DISTRIBUTION | 530 | FT | X | X
12950 | ANTMB | MOUNTING BRACKET- OVERHEAD SCADA ANTENNA | OVERHEAD SCADA | LINE PROTECTION & SECTIONALIZING | OVERHEAD ELECTRIC DISTRIBUTION | 530 | EA | X | X
12950 | ANTXMB | CROSSARM MOUNTING BRACKET- SCADA ANTENNA | OVERHEAD SCADA | LINE PROTECTION & SECTIONALIZING | OVERHEAD ELECTRIC DISTRIBUTION | 530 | EA | X | X
10830 | APVTI | COVER,WILDLIFE,FOR VISE TOP INSULATOR | PRIMARY AVIAN PROTECTION COVERUP DEVICES | PINS, INSULATORS & HARDWARE | OVERHEAD ELECTRIC DISTRIBUTION | 1600 | EA | X | X
13030 | AQX2 | *DO NOT USE - #2 4/C SSC AL SERVICE | ALUMINUM SERVICES | SERVICES | OVERHEAD ELECTRIC DISTRIBUTION | 712 | FT |  | X | X
13030 | AQX3/0 | *DO NOT USE - 3/0 4/C SSC AL SERVICE | ALUMINUM SERVICES | SERVICES | OVERHEAD ELECTRIC DISTRIBUTION | 712 | FT |  | X | X
11900 | ARD10M | ARMOR ROD, 10M ALUMOWELD | GUY HARDWARE, GRIPS AND SPLICES | ANCHORS, GUY SETS, GUY WIRE & MATERIAL | OVERHEAD ELECTRIC DISTRIBUTION | 330 | EA | X | X
13760 | ARM-HC | CROSSARM - HELICOPTER ASSIST | SPECIAL EQUIPMENT WITH OPERATORS | OVERHEAD ASSIST CREWS & EQUIPMENT | OVERHEAD ELECTRIC DISTRIBUTION |  | EA | X | X
11880 | ARMGUY | ARM GUY LABOR | GUY WIRE LABOR | ANCHORS, GUY SETS, GUY WIRE & MATERIAL | OVERHEAD ELECTRIC DISTRIBUTION |  | EA | X | X | X
13620 | AS.BRK | BREAK ASPHALT | STREET REPAIR | STREET REPAIR | OVERHEAD ELECTRIC DISTRIBUTION |  | HR | X | X
13620 | AS.POT | ASPHALT POTHOLE - 1X1 | STREET REPAIR | STREET REPAIR | OVERHEAD ELECTRIC DISTRIBUTION |  | EA | X
13620 | AS.REP | ASPHALT REPAIR - 1' X 1' | STREET REPAIR | STREET REPAIR | OVERHEAD ELECTRIC DISTRIBUTION |  | EA | X
13620 | AS/4SR | OH PERM ST REP - ASPH WF4 ST REP ASSIST | STREET REPAIR | STREET REPAIR | OVERHEAD ELECTRIC DISTRIBUTION |  | HR | X
11300 | AS1/0 | 1/0 ACSR/AL 5005 AUTO SLEEVE | AUTOMATIC SLEEVES - ACSR/AW | AUTOMATIC SLEEVES | OVERHEAD ELECTRIC DISTRIBUTION | 720.6 | EA | X
11340 | AS1/0A | *DO NOT USE -1/0 AL 5005 AUTO SLEEVE | AUTOMATIC SLEEVES - AL/5005 | AUTOMATIC SLEEVES | OVERHEAD ELECTRIC DISTRIBUTION | 720.6 | EA |  | X
11320 | AS1/0W | 1/0 AWAC (4/3) AUTO SLEEVE | AUTOMATIC SLEEVES - AWAC | AUTOMATIC SLEEVES | OVERHEAD ELECTRIC DISTRIBUTION | 720.6 | EA | X
11360 | AS12LC | AUTO SLEEVE LABOR 12KV 4/0 & ABOVE-COLD | AUTOMATIC SLEEVE LABOR | AUTOMATIC SLEEVES | OVERHEAD ELECTRIC DISTRIBUTION |  | EA | X
11360 | AS12LH | AUTO SLEEVE LABOR 12KV 4/0 & ABOVE-HOT | AUTOMATIC SLEEVE LABOR | AUTOMATIC SLEEVES | OVERHEAD ELECTRIC DISTRIBUTION |  | EA | X
11360 | AS12SC | AUTO SLEEVE LABOR 12KV 3/0 & BELOW-COLD | AUTOMATIC SLEEVE LABOR | AUTOMATIC SLEEVES | OVERHEAD ELECTRIC DISTRIBUTION |  | EA | X
11360 | AS12SH | AUTO SLEEVE LABOR 12KV 3/0 & BELOW-HOT | AUTOMATIC SLEEVE LABOR | AUTOMATIC SLEEVES | OVERHEAD ELECTRIC DISTRIBUTION |  | EA | X
11300 | AS2 | #2 ACSR/AL 5005 AUTO SLEEVE | AUTOMATIC SLEEVES - ACSR/AW | AUTOMATIC SLEEVES | OVERHEAD ELECTRIC DISTRIBUTION | 720.6 | EA | X
11340 | AS2A | *DO NOT USE - #2 AL 5005 AUTO SLEEVE | AUTOMATIC SLEEVES - AL/5005 | AUTOMATIC SLEEVES | OVERHEAD ELECTRIC DISTRIBUTION | 720.6 | EA |  | X
11320 | AS2WH | #2 AWAC (3/4) AUTO SLEEVE | AUTOMATIC SLEEVES - AWAC | AUTOMATIC SLEEVES | OVERHEAD ELECTRIC DISTRIBUTION | 720.6 | EA | X
11320 | AS2WM | #2 AWAC (5/2) AUTO SLEEVE | AUTOMATIC SLEEVES - AWAC | AUTOMATIC SLEEVES | OVERHEAD ELECTRIC DISTRIBUTION | 720.6 | EA | X
11300 | AS3/0 | 3/0 ACSR AUTO SLEEVE | AUTOMATIC SLEEVES - ACSR/AW | AUTOMATIC SLEEVES | OVERHEAD ELECTRIC DISTRIBUTION | 720.6 | EA | X
11340 | AS3/0A | *DO NOT USE -3/0 AL 5005 AUTO SLEEVE | AUTOMATIC SLEEVES - AL/5005 | AUTOMATIC SLEEVES | OVERHEAD ELECTRIC DISTRIBUTION | 720.6 | EA |  | X
11320 | AS3/0W | 3/0 AWAC (5/2) AUTO SLEEVE | AUTOMATIC SLEEVES - AWAC | AUTOMATIC SLEEVES | OVERHEAD ELECTRIC DISTRIBUTION | 720.6 | EA | X
11300 | AS336 | 336 ACSR/AL 5005 AUTO SLEEVE | AUTOMATIC SLEEVES - ACSR/AW | AUTOMATIC SLEEVES | OVERHEAD ELECTRIC DISTRIBUTION | 720.6 | EA | X
11340 | AS394A | 394 AL 5005 AUTO SLEEVE | AUTOMATIC SLEEVES - AL/5005 | AUTOMATIC SLEEVES | OVERHEAD ELECTRIC DISTRIBUTION | 720.6 | EA | X
11360 | AS4LC | AUTO SLEEVE LABOR 4KV 4/0 & ABOVE-COLD | AUTOMATIC SLEEVE LABOR | AUTOMATIC SLEEVES | OVERHEAD ELECTRIC DISTRIBUTION |  | EA | X
11360 | AS4LH | AUTO SLEEVE LABOR 4KV 4/O & ABOVE-HOT | AUTOMATIC SLEEVE LABOR | AUTOMATIC SLEEVES | OVERHEAD ELECTRIC DISTRIBUTION |  | EA | X
11360 | AS4SC | AUTO SLEEVE LABOR 4KV 3/0 & BELOW-COLD | AUTOMATIC SLEEVE LABOR | AUTOMATIC SLEEVES | OVERHEAD ELECTRIC DISTRIBUTION |  | EA | X
11360 | AS4SH | AUTO SLEEVE LABOR 4KV 3/0 & BELOW-HOT | AUTOMATIC SLEEVE LABOR | AUTOMATIC SLEEVES | OVERHEAD ELECTRIC DISTRIBUTION |  | EA | X
11300 | AS636 | 636 ACSR AUTO SLEEVE | AUTOMATIC SLEEVES - ACSR/AW | AUTOMATIC SLEEVES | OVERHEAD ELECTRIC DISTRIBUTION | 720.6 | EA | X
13380 | ASPHRO | AVIATION MARKER WARNING SPHERE - ORANGE | WARNING & PROTECTIVE DEVICES | SIGNS, DELINEATORS & PROTECTIVE DEVICES | OVERHEAD ELECTRIC DISTRIBUTION | 330 | EA | X | X
13380 | ASPHRW | AVIATION WARNING SPHERE - WHITE | WARNING & PROTECTIVE DEVICES | SIGNS, DELINEATORS & PROTECTIVE DEVICES | OVERHEAD ELECTRIC DISTRIBUTION | 330 | EA | X | X
13380 | ASPHRY | AVIATION MARKER WARNING SPHERE - YELLOW | WARNING & PROTECTIVE DEVICES | SIGNS, DELINEATORS & PROTECTIVE DEVICES | OVERHEAD ELECTRIC DISTRIBUTION | 330 | EA | X | X
11050 | ASS636 | 636 ACSS | WIRE - ACSS/AW BARE | ALUMINUM WIRE | OVERHEAD ELECTRIC DISTRIBUTION |  | FT | X | X
11360 | ASSL | AUTO SLEEVE LABOR SEC 4/0 & ABOVE C/H | AUTOMATIC SLEEVE LABOR | AUTOMATIC SLEEVES | OVERHEAD ELECTRIC DISTRIBUTION |  | EA | X
11360 | ASSS | AUTO SLEEVE LABOR SEC 3/0 & BELOW C/H | AUTOMATIC SLEEVE LABOR | AUTOMATIC SLEEVES | OVERHEAD ELECTRIC DISTRIBUTION |  | EA | X
13310 | ATBMHSS | Shield, House Side Shield, for Acuity AT | STREET LIGHT MATERIAL | STREET LIGHTS | OVERHEAD ELECTRIC DISTRIBUTION | 1572 | EA | X | X
13310 | ATBMLTS | Shield, Light Trespass Shield, Acuity AT | STREET LIGHT MATERIAL | STREET LIGHTS | OVERHEAD ELECTRIC DISTRIBUTION | 1572 | EA | X | X
13310 | ATBS | LUMINAIRE, LED, COBRA, 95W, 11LK, TYPE I | STREET LIGHT MATERIAL | STREET LIGHTS | OVERHEAD ELECTRIC DISTRIBUTION | 1572 | EA | X | X
13310 | ATBSHSS | Shield, House Side Shield, for Acuity AT | STREET LIGHT MATERIAL | STREET LIGHTS | OVERHEAD ELECTRIC DISTRIBUTION | 1572 | EA | X | X
13310 | ATBSLTS | Shield, Light Trespass Shield, Acuity AT | STREET LIGHT MATERIAL | STREET LIGHTS | OVERHEAD ELECTRIC DISTRIBUTION | 1572 | EA | X | X
13310 | ATBX | LUMINAIRE, LED COBRA, 60W, 7KL, TYPE II, | STREET LIGHT MATERIAL | STREET LIGHTS | OVERHEAD ELECTRIC DISTRIBUTION | 1572 | EA | X | X
13310 | ATBXHSS | Shield, House Side Shield, for Accuity A | STREET LIGHT MATERIAL | STREET LIGHTS | OVERHEAD ELECTRIC DISTRIBUTION | 1572 | EA | X | X
13310 | ATBXLTS | Shield, Light Trespass Shield, Acuity AT | STREET LIGHT MATERIAL | STREET LIGHTS | OVERHEAD ELECTRIC DISTRIBUTION | 1572 | EA | X | X
13030 | ATX1/0 | *DO NOT USE -1/0 3/C SSC AL SERVICE | ALUMINUM SERVICES | SERVICES | OVERHEAD ELECTRIC DISTRIBUTION | 712 | FT |  | X | X
13030 | ATX2 | *DO NOT USE - #2 3/C SSC AL SERVICE | ALUMINUM SERVICES | SERVICES | OVERHEAD ELECTRIC DISTRIBUTION | 712 | FT |  | X | X
13030 | ATX336 | *DO NOT USE - 336 3/C SSC AL SERVICE | ALUMINUM SERVICES | SERVICES | OVERHEAD ELECTRIC DISTRIBUTION | 712 | FT |  | X | X
13030 | ATX4 | *DO NOT USE - #4 3/C SSC AL SERVICE | ALUMINUM SERVICES | SERVICES | OVERHEAD ELECTRIC DISTRIBUTION | 712 | FT | X | X | X
12890 | AUTOFI | OH AUTORANGING FLT INDICATOR TIME RESET | FAULT INDICATORS | LINE PROTECTION & SECTIONALIZING | OVERHEAD ELECTRIC DISTRIBUTION | 1275 | EA | X | X
12950 | AUTOSW | OVERHEAD SCADA-MATE SWITCH CONTROL RTU | OVERHEAD SCADA | LINE PROTECTION & SECTIONALIZING | OVERHEAD ELECTRIC DISTRIBUTION | 530 | EA | X | X
11900 | AUXEYE | AUX-ANC EYE | GUY HARDWARE, GRIPS AND SPLICES | ANCHORS, GUY SETS, GUY WIRE & MATERIAL | OVERHEAD ELECTRIC DISTRIBUTION | 962 | EA | X | X
13380 | AVBKT | BRACKET, AVIATION WARNING LIGHT | WARNING & PROTECTIVE DEVICES | SIGNS, DELINEATORS & PROTECTIVE DEVICES | OVERHEAD ELECTRIC DISTRIBUTION |  | EA | X | X
11090 | AWM7#6 | WIRE BARE MESSENGER/NEUTRAL ALUMOWELD | SPACER CABLE SYSTEM ALUMINUM | ALUMINUM WIRE | OVERHEAD ELECTRIC DISTRIBUTION | 476, 900 | FT | X | X
10830 | B-COV | COVER, BUSHING XFMR/LA | PRIMARY AVIAN PROTECTION COVERUP DEVICES | PINS, INSULATORS & HARDWARE | OVERHEAD ELECTRIC DISTRIBUTION | 1630 | EA | X | X
13760 | BAG-HC | TOOL/MATERIAL BAG - HELICOPTER ASSIST | SPECIAL EQUIPMENT WITH OPERATORS | OVERHEAD ASSIST CREWS & EQUIPMENT | OVERHEAD ELECTRIC DISTRIBUTION |  | EA | X
11635 | BAIL | STIRRUP, BAIL, #2 SOLID COPPER | WEDGE CONNECTOR/STIRUP COMBINATION | JUMPERS - CONNECTORS - SLEEVES | OVERHEAD ELECTRIC DISTRIBUTION |  | EA | X | X
11900 | BAND15 | POLE BAND ASSEMBLY, 12" DIA, 15,000 LBS | GUY HARDWARE, GRIPS AND SPLICES | ANCHORS, GUY SETS, GUY WIRE & MATERIAL | OVERHEAD ELECTRIC DISTRIBUTION | 925 | EA | X | X
11900 | BAND30 | POLE BAND ASSEMBLY, 15" DIA, 30,000 LBS | GUY HARDWARE, GRIPS AND SPLICES | ANCHORS, GUY SETS, GUY WIRE & MATERIAL | OVERHEAD ELECTRIC DISTRIBUTION | 925 | EA | X | X
10060 | BARREL | SAND BARREL ADDITIONAL TIME - PER HOUR | DIGGING & BACKFILL - POLES | POLES | OVERHEAD ELECTRIC DISTRIBUTION |  | EA | X
12580 | BB25 | XFMR 25 KVA BB 240/120-240/120 | TRANSFORMERS - SECONDARY | OVERHEAD TRANSFORMERS | OVERHEAD ELECTRIC DISTRIBUTION | 1199.201 | EA | X | X
10110 | BBLK | BREAST BLOCK | POLE BRACING MATERIAL | POLES | OVERHEAD ELECTRIC DISTRIBUTION | 371 | EA | X
10370 | BBRACE | CROSSARM BACK BRACE | CROSSARM BRACES | CROSSARMS AND CROSSARM MATERIAL | OVERHEAD ELECTRIC DISTRIBUTION | 440.3 | EA | X | X
10350 | BCGAIN | BRACELESS CROSSARM GAIN | CROSSARM MATERIAL | CROSSARMS AND CROSSARM MATERIAL | OVERHEAD ELECTRIC DISTRIBUTION | 388 | EA | X | X
10830 | BCH | COVER, BUSHING, HANDWHEEL | PRIMARY AVIAN PROTECTION COVERUP DEVICES | PINS, INSULATORS & HARDWARE | OVERHEAD ELECTRIC DISTRIBUTION | 1630 | EA | X | X
10830 | BCHW | COVER,BUSHING,TRANSFORMER,GREY | PRIMARY AVIAN PROTECTION COVERUP DEVICES | PINS, INSULATORS & HARDWARE | OVERHEAD ELECTRIC DISTRIBUTION | 1630 | EA | X | X
12320 | BCS | BOLT COVER | STATION HARDWARE | STATION AND CAPACITOR MATERIAL & LABOR | OVERHEAD ELECTRIC DISTRIBUTION | 395 | EA | X | X | X
10830 | BCVREG | BUSHING COV (3) LA COVER, VOLTAGE REG | PRIMARY AVIAN PROTECTION COVERUP DEVICES | PINS, INSULATORS & HARDWARE | OVERHEAD ELECTRIC DISTRIBUTION | 1355 | EA | X | X
11960 | BHANC | MACHINE DIG ANC HOLE - BACKHOE | DIGGING AND BACKFILL - ANCHORS | ANCHORS, GUY SETS, GUY WIRE & MATERIAL | OVERHEAD ELECTRIC DISTRIBUTION |  | EA | X
10060 | BHPOLE | MACHINE DIG POLE HOLE - BACKHOE | DIGGING & BACKFILL - POLES | POLES | OVERHEAD ELECTRIC DISTRIBUTION |  | EA | X
13320 | BKT16 | 16' ST LT BRKT | STREET LIGHT SUPPORTS (MAST ARMS) | STREET LIGHTS | OVERHEAD ELECTRIC DISTRIBUTION | 1518.1 | EA | X | X | X
13320 | BKT30 | 30" ST LT BRKT | STREET LIGHT SUPPORTS (MAST ARMS) | STREET LIGHTS | OVERHEAD ELECTRIC DISTRIBUTION | 1530.1 | EA | X | X | X
13320 | BKT6 | 6' ST LT BRKT | STREET LIGHT SUPPORTS (MAST ARMS) | STREET LIGHTS | OVERHEAD ELECTRIC DISTRIBUTION | 1530.1 | EA | X | X | X
12640 | BKTAMK | BRACKET TRANSFORMER MOUNTING KIT | TRANSFORMERS - 12KV | OVERHEAD TRANSFORMERS | OVERHEAD ELECTRIC DISTRIBUTION |  | EA | X | X
13320 | BKTFLD | FLOODLIGHT UPSWEEP BRKT | STREET LIGHT SUPPORTS (MAST ARMS) | STREET LIGHTS | OVERHEAD ELECTRIC DISTRIBUTION | 1533 | EA | X | X | X
10060 | BLAST | DYNAMITE HOLE | DIGGING & BACKFILL - POLES | POLES | OVERHEAD ELECTRIC DISTRIBUTION |  | EA | X
10620 | BNDLAB | BOND EXISTING CROSSARM | 12KV DEADEND HARDWARE | PINS, INSULATORS & HARDWARE | OVERHEAD ELECTRIC DISTRIBUTION |  | EA | X | X
11160 | BOND8 | #8 BOND CU | WIRE - COPPER SOLID & BARE STRAND | COPPER WIRE | OVERHEAD ELECTRIC DISTRIBUTION | 715 | FT | X | X
13575 | BPT58G | Bracket, pole top post insulator | MISCELLANEOUS OPERATIONS | LABOR FUNCTIONS & OPERATIONS | OVERHEAD ELECTRIC DISTRIBUTION | 2000 | EA | X | X
10760 | BPTI | Bracket, pole top insulator | SEC/4KV/12KV INSULATOR PINS | PINS, INSULATORS & HARDWARE | OVERHEAD ELECTRIC DISTRIBUTION | 1650 | EA | X | X
10370 | BR-LAB | BRACE LABOR | CROSSARM BRACES | CROSSARMS AND CROSSARM MATERIAL | OVERHEAD ELECTRIC DISTRIBUTION |  | EA | X | X |  | X
10120 | BRACE1 | POLE BRACING METHOD SCHEME 1 | POLE BRACING METHODS (TEMPORARY) | POLES | OVERHEAD ELECTRIC DISTRIBUTION | 372 | EA | X | X
10120 | BRACE2 | POLE BRACING METHOD SCHEME 2 | POLE BRACING METHODS (TEMPORARY) | POLES | OVERHEAD ELECTRIC DISTRIBUTION | 372 | EA | X | X
10120 | BRACE3 | POLE BRACING METHOD SCHEME 3 | POLE BRACING METHODS (TEMPORARY) | POLES | OVERHEAD ELECTRIC DISTRIBUTION | 372 | EA | X | X
13020 | BRNS-R | M.E. BURNS/TINKEY RACK | SERVICE HARDWARE AND MATERIAL | SERVICES | OVERHEAD ELECTRIC DISTRIBUTION |  | EA | X | X
11160 | BS1 | #1 B.STR | WIRE - COPPER SOLID & BARE STRAND | COPPER WIRE | OVERHEAD ELECTRIC DISTRIBUTION | 715 | FT |  | X
11160 | BS1/0 | 1/0 B.STR | WIRE - COPPER SOLID & BARE STRAND | COPPER WIRE | OVERHEAD ELECTRIC DISTRIBUTION | 715 | FT | X | X
11160 | BS1000 | 1000 B.STR | WIRE - COPPER SOLID & BARE STRAND | COPPER WIRE | OVERHEAD ELECTRIC DISTRIBUTION | 715 | FT | X | X
11160 | BS2 | #2 B.STR | WIRE - COPPER SOLID & BARE STRAND | COPPER WIRE | OVERHEAD ELECTRIC DISTRIBUTION | 715 | FT | X | X
11160 | BS2/0 | 2/0 B.STR | WIRE - COPPER SOLID & BARE STRAND | COPPER WIRE | OVERHEAD ELECTRIC DISTRIBUTION | 715 | FT | X | X
11160 | BS250 | 250 B.STR | WIRE - COPPER SOLID & BARE STRAND | COPPER WIRE | OVERHEAD ELECTRIC DISTRIBUTION | 715 | FT |  | X
11160 | BS2R | #2 B.STR REEL | WIRE - COPPER SOLID & BARE STRAND | COPPER WIRE | OVERHEAD ELECTRIC DISTRIBUTION | 715 | FT | X | X
11160 | BS4 | #4 B.STR | WIRE - COPPER SOLID & BARE STRAND | COPPER WIRE | OVERHEAD ELECTRIC DISTRIBUTION | 715 | FT | X | X
11160 | BS4/0 | 4/0 B.STR | WIRE - COPPER SOLID & BARE STRAND | COPPER WIRE | OVERHEAD ELECTRIC DISTRIBUTION | 715 | FT | X | X
11160 | BS400 | 400 B.STR | WIRE - COPPER SOLID & BARE STRAND | COPPER WIRE | OVERHEAD ELECTRIC DISTRIBUTION | 715 | FT |  | X
11160 | BS4G | #4 SOLID BARE TIE WIRE | WIRE - COPPER SOLID & BARE STRAND | COPPER WIRE | OVERHEAD ELECTRIC DISTRIBUTION | 1002 | EA | X | X
11160 | BS4R | #4 B.STR REEL | WIRE - COPPER SOLID & BARE STRAND | COPPER WIRE | OVERHEAD ELECTRIC DISTRIBUTION | 715 | FT | X | X
11160 | BS500 | 500 B.STR | WIRE - COPPER SOLID & BARE STRAND | COPPER WIRE | OVERHEAD ELECTRIC DISTRIBUTION | 715 | FT | X | X
11160 | BS6 | #6 B.STR | WIRE - COPPER SOLID & BARE STRAND | COPPER WIRE | OVERHEAD ELECTRIC DISTRIBUTION | 711 | FT | X | X
11160 | BS6G | #6 SOLID BARE CU | WIRE - COPPER SOLID & BARE STRAND | COPPER WIRE | OVERHEAD ELECTRIC DISTRIBUTION | 1002 | EA | X | X
11160 | BS6R | #6 B.STR, REEL | WIRE - COPPER SOLID & BARE STRAND | COPPER WIRE | OVERHEAD ELECTRIC DISTRIBUTION | 715 | FT | X | X
11160 | BS750 | 750 B.STR | WIRE - COPPER SOLID & BARE STRAND | COPPER WIRE | OVERHEAD ELECTRIC DISTRIBUTION | 715 | FT | X | X
10830 | BSHCOV | BUSHING COVERS (2) TRANSFORMER -HOT/COLD | PRIMARY AVIAN PROTECTION COVERUP DEVICES | PINS, INSULATORS & HARDWARE | OVERHEAD ELECTRIC DISTRIBUTION | 1630 | EA | X | X
12820 | BYPASS | BYPASS SWITCH | VOLTAGE REGULATOR MATERIAL & WIRE LABOR | VOLTAGE REGULATORS AND BYPASS SWITCHES | OVERHEAD ELECTRIC DISTRIBUTION | 1351 | EA | X | X
13500 | C-FUSE | CHANGE FUSE ENERGIZED-INCLUDES TEMP JUMP | OPEN & CLOSE/DEADENDS-CUTOUTS-SWITCHES | LABOR FUNCTIONS & OPERATIONS | OVERHEAD ELECTRIC DISTRIBUTION |  | SET | X |  |  | X
12980 | C-ROD | ADD CONTROL ROD, STEEL (TYPE A.B.CHANCE) | POLE TOP SWITCHES (LINE) | LINE PROTECTION & SECTIONALIZING | OVERHEAD ELECTRIC DISTRIBUTION | 1230 | EA | X | X
12760 | C-SNSR | CURRENT SENSOR COMPLETE (REMOVE ONLY) | CAPACITOR CONTROLS | CAPACITORS | OVERHEAD ELECTRIC DISTRIBUTION | 1399.208 | EA |  | X
13620 | C.CURB | CONCRETE CURB - FINISHED OH | STREET REPAIR | STREET REPAIR | OVERHEAD ELECTRIC DISTRIBUTION |  | FT | X
13620 | C.DTCH | CONCRETE DRAINAGE DITCH OH | STREET REPAIR | STREET REPAIR | OVERHEAD ELECTRIC DISTRIBUTION |  | FT | X
13620 | C.POLE | CONCRETE REPAIR FOR POLE HOLE | STREET REPAIR | STREET REPAIR | OVERHEAD ELECTRIC DISTRIBUTION |  | EA | X
13720 | C/B-HD | HAND DIG CREW/ASST BREAK CONCRETE | TWO MAN HAND DIG CREW ADDED ASSIST | OVERHEAD ASSIST CREWS & EQUIPMENT | OVERHEAD ELECTRIC DISTRIBUTION |  | HR | X | X
12760 | C/CTIM | (MACRO) CONTROL VOLTAGE W/TIME BIAS | CAPACITOR CONTROLS | CAPACITORS | OVERHEAD ELECTRIC DISTRIBUTION | 1330 | EA | X | X
12760 | C/CTIM-1 | (USE MACRO) CONTROL VOLTAGE W/TIME BIAS | CAPACITOR CONTROLS | CAPACITORS | OVERHEAD ELECTRIC DISTRIBUTION | 1330 | EA | X | X
12760 | C/CTIM-2 | (USE MACRO) CONTROL VOLTAGE W/TIME BIAS | CAPACITOR CONTROLS | CAPACITORS | OVERHEAD ELECTRIC DISTRIBUTION | 1330 | EA | X | X
12760 | C/CTIM-3 | (USE MACRO) CONTROL VOLTAGE W/TIME BIAS | CAPACITOR CONTROLS | CAPACITORS | OVERHEAD ELECTRIC DISTRIBUTION | 1330 | EA | X | X
12940 | C/NOVA | NOVA SERVICE RESTORER CONTROLS | SERVICE RESTORER 12KV (LINE) | LINE PROTECTION & SECTIONALIZING | OVERHEAD ELECTRIC DISTRIBUTION | 1271 | EA | X | X
12940 | C/RSTR | (MACRO)SVC RESTORER CTRLS (REM/RELOCATE) | SERVICE RESTORER 12KV (LINE) | LINE PROTECTION & SECTIONALIZING | OVERHEAD ELECTRIC DISTRIBUTION | 1271 | EA | X | X
12940 | C/RSTR-1 | (USE MACRO)SVC REST CTRLS (REM/RELOC) | SERVICE RESTORER 12KV (LINE) | LINE PROTECTION & SECTIONALIZING | OVERHEAD ELECTRIC DISTRIBUTION | 1271 | EA | X | X
12940 | C/RSTR-2 | (USE MACRO)SVC REST CTRLS (REM/RELOC) | SERVICE RESTORER 12KV (LINE) | LINE PROTECTION & SECTIONALIZING | OVERHEAD ELECTRIC DISTRIBUTION | 1271 | EA | X | X
12940 | C/RSTR-3 | (USE MACRO)SVC REST CTRLS (REM/RELOC) | SERVICE RESTORER 12KV (LINE) | LINE PROTECTION & SECTIONALIZING | OVERHEAD ELECTRIC DISTRIBUTION | 1271 | EA | X | X
12950 | C/VCT | SCADA LD MONITOR CUR/VOLT SENSOR - CLAMP | OVERHEAD SCADA | LINE PROTECTION & SECTIONALIZING | OVERHEAD ELECTRIC DISTRIBUTION | 540 | EA | X | X
12950 | C/VSUB | *DO NOT USE SCADA LD MON CUR/VLT SENS | OVERHEAD SCADA | LINE PROTECTION & SECTIONALIZING | OVERHEAD ELECTRIC DISTRIBUTION | 540 | EA | X | X
17580 | C12COA | MU 600 AMP GANG SWITCH (CHANCE) (REMOVE) | 12KV GANG SWITCH | LINE SECTIONALIZING EQUIPMENT | OVERHEAD ELECTRIC DISTRIBUTION |  | EA |  | X
17320 | C12CTB | MU 1200 KVAR W/CURRENT SENSR & TIME BIAS | CAPACITOR STATIONS 12KV | CAPACITOR STATIONS | OVERHEAD ELECTRIC DISTRIBUTION |  | EA | X | X
17320 | C12FA | MU 1200 KVAR FIXED CAP UNGRNDED RACK RMV | CAPACITOR STATIONS 12KV | CAPACITOR STATIONS | OVERHEAD ELECTRIC DISTRIBUTION |  | EA |  | X
17320 | C12FP | MU 1200 KVAR FIXED CAP GRD RACK (REMOVE) | CAPACITOR STATIONS 12KV | CAPACITOR STATIONS | OVERHEAD ELECTRIC DISTRIBUTION |  | EA |  | X
17320 | C12SCT | MU 1200 KVAR SWI CAP W/TIME BIAS REMOVE | CAPACITOR STATIONS 12KV | CAPACITOR STATIONS | OVERHEAD ELECTRIC DISTRIBUTION |  | EA |  | X
17320 | C12SVT | MU 1200 KVAR VACSWI CAP W/TIME BIAS RMV | CAPACITOR STATIONS 12KV | CAPACITOR STATIONS | OVERHEAD ELECTRIC DISTRIBUTION |  | EA |  | X
17320 | C13CTB | MU 1350 KVAR W/CURRENT SENSR & TIME BIAS | CAPACITOR STATIONS 12KV | CAPACITOR STATIONS | OVERHEAD ELECTRIC DISTRIBUTION |  | EA | X | X
17320 | C13FA | MU 1350 KVAR FIXED CAP UNGRNDED RACK | CAPACITOR STATIONS 12KV | CAPACITOR STATIONS | OVERHEAD ELECTRIC DISTRIBUTION |  | EA | X | X
17320 | C13FP | MU 1350 KVAR FIXED CAP GRNDD RACK (REMOV | CAPACITOR STATIONS 12KV | CAPACITOR STATIONS | OVERHEAD ELECTRIC DISTRIBUTION |  | EA |  | X
17320 | C13SCT | MU 1350 KVAR SWI CAP W/TIME BIAS CTRL | CAPACITOR STATIONS 12KV | CAPACITOR STATIONS | OVERHEAD ELECTRIC DISTRIBUTION |  | EA | X | X
17300 | C4F3P | MU 130 KVAR FIXED CAP (REMOVE ONLY) | CAPACITOR STATIONS 4KV | CAPACITOR STATIONS | OVERHEAD ELECTRIC DISTRIBUTION |  | EA |  | X
17300 | C4FA | MU 65 KVAR FIXED CAP (REMOVE ONLY) | CAPACITOR STATIONS 4KV | CAPACITOR STATIONS | OVERHEAD ELECTRIC DISTRIBUTION |  | EA |  | X
17300 | C4S3TD | MU 300 KVAR SWI CAP W/TIME BIAS CONT RMV | CAPACITOR STATIONS 4KV | CAPACITOR STATIONS | OVERHEAD ELECTRIC DISTRIBUTION |  | EA |  | X
17300 | C4S3W | MU 130 KVAR 4KV SWITCH CAP WYE CONNECTED | CAPACITOR STATIONS 4KV | CAPACITOR STATIONS | OVERHEAD ELECTRIC DISTRIBUTION |  | EA | X | X
17300 | C4STD | MU 200 KVAR SWI DELTA CAP W/TBC (REMOVE) | CAPACITOR STATIONS 4KV | CAPACITOR STATIONS | OVERHEAD ELECTRIC DISTRIBUTION |  | EA |  | X
12160 | C600AC | 600 AMP GANG SWI - CHANCE | GANG OPERATED POLE-TOP SWITCH FOR C.P. | CABLE POLES | OVERHEAD ELECTRIC DISTRIBUTION | 1230.2 | EA | X | X
12160 | C600AS | *DO NOT USE -600 AMP GANG SWI - S & C | GANG OPERATED POLE-TOP SWITCH FOR C.P. | CABLE POLES | OVERHEAD ELECTRIC DISTRIBUTION | 1230.1 | EA | X | X
17320 | C6CTB | MU 600 KVAR W/CURRENT SENSOR & TIME BIAS | CAPACITOR STATIONS 12KV | CAPACITOR STATIONS | OVERHEAD ELECTRIC DISTRIBUTION |  | EA | X | X
17320 | C6FA | MU 600 KVAR FIXED CAP UNGROUNDED RACK | CAPACITOR STATIONS 12KV | CAPACITOR STATIONS | OVERHEAD ELECTRIC DISTRIBUTION |  | EA | X | X
17320 | C6FP | MU 600 KVAR FIXED CAP GRNDD RACK (REMOVE | CAPACITOR STATIONS 12KV | CAPACITOR STATIONS | OVERHEAD ELECTRIC DISTRIBUTION |  | EA |  | X
17320 | C6SCT | MU 600 KVAR SWI CAP W/TIME BIAS CTRL RMV | CAPACITOR STATIONS 12KV | CAPACITOR STATIONS | OVERHEAD ELECTRIC DISTRIBUTION |  | EA |  | X
17320 | C6SCV | MU 600 KVAR SWI CAP W/VAR SENSING MODULE | CAPACITOR STATIONS 12KV | CAPACITOR STATIONS | OVERHEAD ELECTRIC DISTRIBUTION |  | EA | X | X
17320 | C6SVT | MU 600 KVAR VAC SWI CAP W/TIME BIAS CTRL | CAPACITOR STATIONS 12KV | CAPACITOR STATIONS | OVERHEAD ELECTRIC DISTRIBUTION |  | EA | X | X
17320 | C9CTB | MU 900 KVAR W/CURRENT SENSOR & TIME BIAS | CAPACITOR STATIONS 12KV | CAPACITOR STATIONS | OVERHEAD ELECTRIC DISTRIBUTION |  | EA | X | X
17320 | C9FA | MU 900 KVAR FIXED CAP UNGRNDED RACK | CAPACITOR STATIONS 12KV | CAPACITOR STATIONS | OVERHEAD ELECTRIC DISTRIBUTION |  | EA | X | X
17320 | C9FP | MU 900 KVAR FIXED CAP GRNDED RACK | CAPACITOR STATIONS 12KV | CAPACITOR STATIONS | OVERHEAD ELECTRIC DISTRIBUTION |  | EA | X | X
17320 | C9SCT | MU 900 KVAR SWI CAP W/TIME BIAS CTRL | CAPACITOR STATIONS 12KV | CAPACITOR STATIONS | OVERHEAD ELECTRIC DISTRIBUTION |  | EA | X | X
13880 | CA-CP | CARRYALL/ASST CABLE POLE & MATERIAL | FOUR WHEEL DRIVE CARRYALL (EQUIP ONLY) | OVERHEAD ASSIST CREWS & EQUIPMENT | OVERHEAD ELECTRIC DISTRIBUTION |  | HR | X | X
13880 | CA-DE | CARRYALL/ASST DEADENDS | FOUR WHEEL DRIVE CARRYALL (EQUIP ONLY) | OVERHEAD ASSIST CREWS & EQUIPMENT | OVERHEAD ELECTRIC DISTRIBUTION |  | HR | X | X | X
13880 | CA-GUY | CARRYALL/ASST ANCHOR & OH GUYS | FOUR WHEEL DRIVE CARRYALL (EQUIP ONLY) | OVERHEAD ASSIST CREWS & EQUIPMENT | OVERHEAD ELECTRIC DISTRIBUTION |  | HR | X | X | X
13880 | CA-LIN | CARRYALL/ASST LINE MATERIAL | FOUR WHEEL DRIVE CARRYALL (EQUIP ONLY) | OVERHEAD ASSIST CREWS & EQUIPMENT | OVERHEAD ELECTRIC DISTRIBUTION |  | HR | X | X
13880 | CA-POL | CARRYALL/ASST POLE | FOUR WHEEL DRIVE CARRYALL (EQUIP ONLY) | OVERHEAD ASSIST CREWS & EQUIPMENT | OVERHEAD ELECTRIC DISTRIBUTION |  | HR | X | X
13880 | CA-STA | CARRYALL/ASST STATION MATERIAL | FOUR WHEEL DRIVE CARRYALL (EQUIP ONLY) | OVERHEAD ASSIST CREWS & EQUIPMENT | OVERHEAD ELECTRIC DISTRIBUTION |  | HR | X | X
13880 | CA-WIR | CARRYALL/ASST WIRE | FOUR WHEEL DRIVE CARRYALL (EQUIP ONLY) | OVERHEAD ASSIST CREWS & EQUIPMENT | OVERHEAD ELECTRIC DISTRIBUTION |  | HR | X | X | X
13880 | CA-XA | CARRYALL/ASST CROSSARMS & HARDWARE | FOUR WHEEL DRIVE CARRYALL (EQUIP ONLY) | OVERHEAD ASSIST CREWS & EQUIPMENT | OVERHEAD ELECTRIC DISTRIBUTION |  | HR | X | X | X
13880 | CA-XFM | CARRYALL/ASST XFMR | FOUR WHEEL DRIVE CARRYALL (EQUIP ONLY) | OVERHEAD ASSIST CREWS & EQUIPMENT | OVERHEAD ELECTRIC DISTRIBUTION |  | HR | X | X
12690 | CAP-15 | CAPACITOR 15 KVAR SHUNT | STREET LIGHT - CONTROLS & MATERIAL | OVERHEAD TRANSFORMERS | OVERHEAD ELECTRIC DISTRIBUTION | 1599.503 | EA |  | X
12690 | CAP-25 | CAPACITOR 25 KVAR SHUNT | STREET LIGHT - CONTROLS & MATERIAL | OVERHEAD TRANSFORMERS | OVERHEAD ELECTRIC DISTRIBUTION | 1599.502 | EA |  | X
12740 | CAP-OS | CAPACITOR OH SCADA 12KV 1200KVAR | CAPACITORS 12KV | CAPACITORS | OVERHEAD ELECTRIC DISTRIBUTION | 1325.1 | EA | X | X
12740 | CAP6OS | CAPACITOR 12KV 600KVAR, SCADA | CAPACITORS 12KV | CAPACITORS | OVERHEAD ELECTRIC DISTRIBUTION | 1325.1 | EA | X | X
12741 | CAPSCA | SCADA CAPACITOR CONTROLS | SCADA CAPACITOR CONTROLS | CAPACITORS | OVERHEAD ELECTRIC DISTRIBUTION | 1300 | EA | X | X
11620 | CB1/0 | WEDGE CONN,FIRED ON,1/0ACSR-3/0ACSR | WEDGE CONNECTORS - 636 & BELOW | JUMPERS - CONNECTORS - SLEEVES | OVERHEAD ELECTRIC DISTRIBUTION | 784 | EA | X | X
11620 | CB3/0 | WEDGE CONN.FIRED ON,3/0ACSR-3/0ACSR,5005 | WEDGE CONNECTORS - 636 & BELOW | JUMPERS - CONNECTORS - SLEEVES | OVERHEAD ELECTRIC DISTRIBUTION | 784 | EA | X | X
11620 | CB4T | WEDGE CONN, FIRED ON, BLUE SHELL | WEDGE CONNECTORS - 636 & BELOW | JUMPERS - CONNECTORS - SLEEVES | OVERHEAD ELECTRIC DISTRIBUTION | 784.5 | EA | X | X
11620 | CB6T | WEDGE CONN BLUE #6, 2THW, #4-1/0CU,#2AW | WEDGE CONNECTORS - 636 & BELOW | JUMPERS - CONNECTORS - SLEEVES | OVERHEAD ELECTRIC DISTRIBUTION | 784 | EA | X | X
13620 | CC.BRK | BREAK CONCRETE | STREET REPAIR | STREET REPAIR | OVERHEAD ELECTRIC DISTRIBUTION |  | HR | X | X
13620 | CC.DRY | CONCRETE DRYING TIME OH | STREET REPAIR | STREET REPAIR | OVERHEAD ELECTRIC DISTRIBUTION |  | HR | X | X
13620 | CC.POT | CONCRETE POTHOLE - 1X1 | STREET REPAIR | STREET REPAIR | OVERHEAD ELECTRIC DISTRIBUTION |  | EA | X
11090 | CC1/0 | Cable, 15kV Covered, 1/0 acsr,6/1 | SPACER CABLE SYSTEM ALUMINUM | ALUMINUM WIRE | OVERHEAD ELECTRIC DISTRIBUTION | 476 | FT | X | X
12000 | CC24FO | CABLE TELECOMMUNICATION 24 STR FIBER OPT | SUPERVISORY CABLE & TELECOMMUNICATIONS | SUPERVISORY CABLE & TELECOMMUNICATION | OVERHEAD ELECTRIC DISTRIBUTION |  | FT | X | X
12510 | CC25HT | CUT COILS ON 3-25 KVA H TO 120/208V | TRANSFORMER UNIT FOR CUTTING COILS | STATION AND CAPACITOR MATERIAL & LABOR | OVERHEAD ELECTRIC DISTRIBUTION |  | SET | X
12510 | CC25W | CUT COILS ON 3-25 KVA W TO 120/208V | TRANSFORMER UNIT FOR CUTTING COILS | STATION AND CAPACITOR MATERIAL & LABOR | OVERHEAD ELECTRIC DISTRIBUTION |  | SET | X
13380 | CC300B | CRASH CUSHION -- 300 MM BLACK | WARNING & PROTECTIVE DEVICES | SIGNS, DELINEATORS & PROTECTIVE DEVICES | OVERHEAD ELECTRIC DISTRIBUTION | 218 | EA | X | X
13380 | CC300Y | CRASH CUSHION -- 300 MM YELLOW | WARNING & PROTECTIVE DEVICES | SIGNS, DELINEATORS & PROTECTIVE DEVICES | OVERHEAD ELECTRIC DISTRIBUTION | 218 | EA | X | X
11090 | CC336 | CABLE 15KV 336.4 ACSR (TAIHAN) | SPACER CABLE SYSTEM ALUMINUM | ALUMINUM WIRE | OVERHEAD ELECTRIC DISTRIBUTION |  | FT | X | X
12000 | CC50F8 | CABLE TELECOMMUNICATION 50 PAIR FIGURE 8 | SUPERVISORY CABLE & TELECOMMUNICATIONS | SUPERVISORY CABLE & TELECOMMUNICATION | OVERHEAD ELECTRIC DISTRIBUTION | 510 | FT | X | X
12510 | CC50H | CUT COILS ON 3-50 KVA H TO 120/208V | TRANSFORMER UNIT FOR CUTTING COILS | STATION AND CAPACITOR MATERIAL & LABOR | OVERHEAD ELECTRIC DISTRIBUTION |  | EA | X | X
13380 | CC600B | CRASH CUSHION -- 600 MM BLACK | WARNING & PROTECTIVE DEVICES | SIGNS, DELINEATORS & PROTECTIVE DEVICES | OVERHEAD ELECTRIC DISTRIBUTION | 218 | EA | X | X
13380 | CC600Y | CRASH CUSHION -- 600 MM YELLOW | WARNING & PROTECTIVE DEVICES | SIGNS, DELINEATORS & PROTECTIVE DEVICES | OVERHEAD ELECTRIC DISTRIBUTION | 218 | EA | X | X
12000 | CCA15 | 0 -15 DEGREE ANGLE SUSPENSION CLAMP | SUPERVISORY CABLE & TELECOMMUNICATIONS | SUPERVISORY CABLE & TELECOMMUNICATION | OVERHEAD ELECTRIC DISTRIBUTION | 510 | EA | X | X
12000 | CCA30 | 15-30 DEGREE ANGLE SUSPENSION CLAMP | SUPERVISORY CABLE & TELECOMMUNICATIONS | SUPERVISORY CABLE & TELECOMMUNICATION | OVERHEAD ELECTRIC DISTRIBUTION | 510 | EA |  | X
11960 | CCANC | CONCRETE ANCHOR (MATERIAL & LABOR) | DIGGING AND BACKFILL - ANCHORS | ANCHORS, GUY SETS, GUY WIRE & MATERIAL | OVERHEAD ELECTRIC DISTRIBUTION |  | EA | X
12000 | CCDE1 | SINGLE AUTOMATIC DEADEND | SUPERVISORY CABLE & TELECOMMUNICATIONS | SUPERVISORY CABLE & TELECOMMUNICATION | OVERHEAD ELECTRIC DISTRIBUTION | 510 | EA | X | X
12000 | CCDE2 | DOUBLE AUTOMATIC DEADEND | SUPERVISORY CABLE & TELECOMMUNICATIONS | SUPERVISORY CABLE & TELECOMMUNICATION | OVERHEAD ELECTRIC DISTRIBUTION | 510 | EA | X | X
12000 | CCDEFO | DEADEND FIBER OPTIC TELECOMM CABLE | SUPERVISORY CABLE & TELECOMMUNICATIONS | SUPERVISORY CABLE & TELECOMMUNICATION | OVERHEAD ELECTRIC DISTRIBUTION |  | EA | X | X
10830 | CCOUNI | COVER, CUTOUT AVIAN PROTECTION | PRIMARY AVIAN PROTECTION COVERUP DEVICES | PINS, INSULATORS & HARDWARE | OVERHEAD ELECTRIC DISTRIBUTION | 1610.1 | EA | X | X
10830 | CCOVHL | CUTOUT COVER, INTERCHANGE, HIGH LEAKAGE | PRIMARY AVIAN PROTECTION COVERUP DEVICES | PINS, INSULATORS & HARDWARE | OVERHEAD ELECTRIC DISTRIBUTION | 1640 | EA | X | X
10830 | CCOVHX | CUTOUT COVER, KEARNEY HX | PRIMARY AVIAN PROTECTION COVERUP DEVICES | PINS, INSULATORS & HARDWARE | OVERHEAD ELECTRIC DISTRIBUTION | 1640 | EA | X | X
10830 | CCOVMS | CONDUCTOR COVER, MIDSPAN SPACER | PRIMARY AVIAN PROTECTION COVERUP DEVICES | PINS, INSULATORS & HARDWARE | OVERHEAD ELECTRIC DISTRIBUTION | 755.3 | EA |  | X
10830 | CCOVSL | CUTOUT COVER, INTERCHANGE, STD LEAKAGE | PRIMARY AVIAN PROTECTION COVERUP DEVICES | PINS, INSULATORS & HARDWARE | OVERHEAD ELECTRIC DISTRIBUTION | 1640 | EA | X | X
12000 | CCSHFO | SHACKLE 25K FIBER OPTIC CABLE SUSPENSION | SUPERVISORY CABLE & TELECOMMUNICATIONS | SUPERVISORY CABLE & TELECOMMUNICATION | OVERHEAD ELECTRIC DISTRIBUTION |  | EA | X | X
12000 | CCSUFL | SUSPENSION UNIT FIBER OPTIC (REMOVE ONLY | SUPERVISORY CABLE & TELECOMMUNICATIONS | SUPERVISORY CABLE & TELECOMMUNICATION | OVERHEAD ELECTRIC DISTRIBUTION |  | EA |  | X
12000 | CCSUFS | SUSPENSION UNIT FIBER OPTIC TO 350 FT | SUPERVISORY CABLE & TELECOMMUNICATIONS | SUPERVISORY CABLE & TELECOMMUNICATION | OVERHEAD ELECTRIC DISTRIBUTION |  | EA |  | X
11600 | CD1/0C | 1/0 CU COATED DEADEND GRIP | COATED DEADEND GRIPS - COPPER | DEADEND GRIPS - WIRE (ALUMINUM & COPPER) | OVERHEAD ELECTRIC DISTRIBUTION | 747 | EA | X | X
11600 | CD2C | #2 CU COATED DEADEND GRIP | COATED DEADEND GRIPS - COPPER | DEADEND GRIPS - WIRE (ALUMINUM & COPPER) | OVERHEAD ELECTRIC DISTRIBUTION | 747 | EA | X | X
11600 | CD4C | #4 CU COATED DEADEND GRIP | COATED DEADEND GRIPS - COPPER | DEADEND GRIPS - WIRE (ALUMINUM & COPPER) | OVERHEAD ELECTRIC DISTRIBUTION | 747 | EA | X | X
11585 | CDE1/0 | 1/0 BS CU DEADEND GRIP | DEADEND GRIPS (COPPERWELD) FOR CU | DEADEND GRIPS - WIRE (ALUMINUM & COPPER) | OVERHEAD ELECTRIC DISTRIBUTION | 745 | EA | X | X
11580 | CDE2 | #2 AL COATED DEADEND GRIP | COATED DEADEND GRIPS - AL | DEADEND GRIPS - WIRE (ALUMINUM & COPPER) | OVERHEAD ELECTRIC DISTRIBUTION | 745 | EA | X | X
11585 | CDE2BS | #2 BS CU DEADEND GRIP | DEADEND GRIPS (COPPERWELD) FOR CU | DEADEND GRIPS - WIRE (ALUMINUM & COPPER) | OVERHEAD ELECTRIC DISTRIBUTION | 745 | EA | X | X
11580 | CDE3/0 | 3/0 AL COATED DEADEND GRIP | COATED DEADEND GRIPS - AL | DEADEND GRIPS - WIRE (ALUMINUM & COPPER) | OVERHEAD ELECTRIC DISTRIBUTION | 745 | EA | X | X
11580 | CDE336 | 336 AL COATED DEADEND GRIP | COATED DEADEND GRIPS - AL | DEADEND GRIPS - WIRE (ALUMINUM & COPPER) | OVERHEAD ELECTRIC DISTRIBUTION | 745 | EA | X | X
11585 | CDE4BS | #4 BS CU DEADEND GRIP | DEADEND GRIPS (COPPERWELD) FOR CU | DEADEND GRIPS - WIRE (ALUMINUM & COPPER) | OVERHEAD ELECTRIC DISTRIBUTION | 745 | EA | X | X
11585 | CDE6 | #6 SOL CU DEADEND GRIP | DEADEND GRIPS (COPPERWELD) FOR CU | DEADEND GRIPS - WIRE (ALUMINUM & COPPER) | OVERHEAD ELECTRIC DISTRIBUTION | 745 | EA | X | X
10650 | CDE636 | 636 ACSS COMPRESSION DE STRAIN CLAMP | 12KV STRAIN CLAMPS - ACSS (COMPRESSION) | PINS, INSULATORS & HARDWARE | OVERHEAD ELECTRIC DISTRIBUTION |  | EA | X | X
11585 | CDE6BS | #6 BS CU DEADEND GRIP | DEADEND GRIPS (COPPERWELD) FOR CU | DEADEND GRIPS - WIRE (ALUMINUM & COPPER) | OVERHEAD ELECTRIC DISTRIBUTION | 745 | EA | X | X
13040 | CDX8 | *DO NOT USE - #8 2/C SSC CU SERVICE | COPPER SERVICES | SERVICES | OVERHEAD ELECTRIC DISTRIBUTION | 716 | FT | X | X | X
12900 | CFLA10 | ARRESTER, 10KV,CAL FIRE APPROVED | LIGHTNING ARRESTERS (LINE) | LINE PROTECTION & SECTIONALIZING | OVERHEAD ELECTRIC DISTRIBUTION | 1247 | EA | X | X
12900 | CFLA12 | ARRESTER, 12KV,CAL FIRE APPROVED | LIGHTNING ARRESTERS (LINE) | LINE PROTECTION & SECTIONALIZING | OVERHEAD ELECTRIC DISTRIBUTION | 1247.1 | EA | X | X
12900 | CFLA15 | Arrester, 15kV, CAL FIRE APPROVED | LIGHTNING ARRESTERS (LINE) | LINE PROTECTION & SECTIONALIZING | OVERHEAD ELECTRIC DISTRIBUTION | 1247.1 | EA | X | X
12900 | CFLA3 | ARRESTER, 3KV,CAL FIRE APPROVED | LIGHTNING ARRESTERS (LINE) | LINE PROTECTION & SECTIONALIZING | OVERHEAD ELECTRIC DISTRIBUTION | 1247.1 | EA | X | X
11590 | CG1/0 | 1/0 WP CU CABLE GRIP | CABLE GRIPS - WP CU | DEADEND GRIPS - WIRE (ALUMINUM & COPPER) | OVERHEAD ELECTRIC DISTRIBUTION | 747 | EA | X | X
11590 | CG4/0 | 4/0 WP CU CABLE GRIP | CABLE GRIPS - WP CU | DEADEND GRIPS - WIRE (ALUMINUM & COPPER) | OVERHEAD ELECTRIC DISTRIBUTION | 747 | EA | X | X
11590 | CG500 | 500 WP CU CABLE GRIP | CABLE GRIPS - WP CU | DEADEND GRIPS - WIRE (ALUMINUM & COPPER) | OVERHEAD ELECTRIC DISTRIBUTION | 747 | EA | X | X
11590 | CG750 | 750 WP CU CABLE GRIP | CABLE GRIPS - WP CU | DEADEND GRIPS - WIRE (ALUMINUM & COPPER) | OVERHEAD ELECTRIC DISTRIBUTION | 747 | EA | X | X
12980 | CHANCE | 600A GANG SWI (SEE AU COMMENTS) | POLE TOP SWITCHES (LINE) | LINE PROTECTION & SECTIONALIZING | OVERHEAD ELECTRIC DISTRIBUTION | 1230.1 | EA | X | X
12060 | CLF150 | 150A CL FUSE FOR KEARNY (HX) C/O -OH | CURRENT LIMITING FUSES FOR C.P. | CABLE POLES | OVERHEAD ELECTRIC DISTRIBUTION | 1206 | EA | X | X
12060 | CLF30 | 30A CL FUSE (ELF) FOR KEARNY (HX) C/O OH | CURRENT LIMITING FUSES FOR C.P. | CABLE POLES | OVERHEAD ELECTRIC DISTRIBUTION | 1206 | EA | X | X
12060 | CLF65 | 65A CL FUSE (ELF) FOR KEARNY (HX) C/O OH | CURRENT LIMITING FUSES FOR C.P. | CABLE POLES | OVERHEAD ELECTRIC DISTRIBUTION | 1206 | EA | X | X
12060 | CLF80 | 80A CL FUSE FOR KEARNY (HX) C/O OH | CURRENT LIMITING FUSES FOR C.P. | CABLE POLES | OVERHEAD ELECTRIC DISTRIBUTION | 1206 | EA | X | X
13460 | CLIP | CLIP - UNCLIP PER CONDUCTOR | WIRE STRINGING WITH MACHINERY | LABOR FUNCTIONS & OPERATIONS | OVERHEAD ELECTRIC DISTRIBUTION |  | EA | X | X
12320 | CMB | CLUSTER MTNG BRKT | STATION HARDWARE | STATION AND CAPACITOR MATERIAL & LABOR | OVERHEAD ELECTRIC DISTRIBUTION | 390 | EA | X | X
12320 | CMBHD | CLUSTER MOUNTING BRACKET - HEAVY DUTY | STATION HARDWARE | STATION AND CAPACITOR MATERIAL & LABOR | OVERHEAD ELECTRIC DISTRIBUTION | 390 | EA | X | X
12840 | CMU | CUTOUT, CMU, POLYMER, CALFIRE EXEMPT | CUTOUTS & FUSE HOLDERS (LINE) | LINE PROTECTION & SECTIONALIZING | OVERHEAD ELECTRIC DISTRIBUTION | 1212 | EA | X | X
12880 | CMU10 | FUSE, CMU, 10 AMP FOR CMD20 BODY | EXPULSION FUSES (LINE) | LINE PROTECTION & SECTIONALIZING | OVERHEAD ELECTRIC DISTRIBUTION | 1207 | EA | X | X
12880 | CMU100 | FUSE, CMU, 100 AMP FOR CMD20 BODY | EXPULSION FUSES (LINE) | LINE PROTECTION & SECTIONALIZING | OVERHEAD ELECTRIC DISTRIBUTION | 1207 | EA | X | X
12880 | CMU125 | FUSE, CMU, 125 AMP FOR CMD20 BODY | EXPULSION FUSES (LINE) | LINE PROTECTION & SECTIONALIZING | OVERHEAD ELECTRIC DISTRIBUTION | 1207 | EA | X | X
12880 | CMU15 | FUSE, CMU, 15 AMP FOR CMD20 BODY | EXPULSION FUSES (LINE) | LINE PROTECTION & SECTIONALIZING | OVERHEAD ELECTRIC DISTRIBUTION | 1207 | EA | X | X
12880 | CMU150 | FUSE, CMU, 150 AMP FOR CMD20 BODY | EXPULSION FUSES (LINE) | LINE PROTECTION & SECTIONALIZING | OVERHEAD ELECTRIC DISTRIBUTION | 1207 | EA | X | X
12880 | CMU20 | FUSE, CMU, 20 AMP FOR CMD20 BODY | EXPULSION FUSES (LINE) | LINE PROTECTION & SECTIONALIZING | OVERHEAD ELECTRIC DISTRIBUTION | 1207 | EA | X | X
12880 | CMU25 | FUSE, CMU, 25 AMP FOR CMD20 BODY | EXPULSION FUSES (LINE) | LINE PROTECTION & SECTIONALIZING | OVERHEAD ELECTRIC DISTRIBUTION | 1207 | EA | X | X
12880 | CMU30 | FUSE, CMU, 30 AMP FOR CMD20 BODY | EXPULSION FUSES (LINE) | LINE PROTECTION & SECTIONALIZING | OVERHEAD ELECTRIC DISTRIBUTION | 1207 | EA | X | X
12880 | CMU40 | FUSE, CMU, 40 AMP FOR CMD20 BODY | EXPULSION FUSES (LINE) | LINE PROTECTION & SECTIONALIZING | OVERHEAD ELECTRIC DISTRIBUTION | 1207 | EA | X | X
12880 | CMU5 | FUSE, CMU, 5 AMP FOR CMD20 BODY | EXPULSION FUSES (LINE) | LINE PROTECTION & SECTIONALIZING | OVERHEAD ELECTRIC DISTRIBUTION | 1207 | EA | X | X
12880 | CMU50 | FUSE, CMU, 50 AMP FOR CMD20 BODY | EXPULSION FUSES (LINE) | LINE PROTECTION & SECTIONALIZING | OVERHEAD ELECTRIC DISTRIBUTION | 1207 | EA | X | X
12880 | CMU65 | FUSE, CMU, 65 AMP FOR CMD20 BODY | EXPULSION FUSES (LINE) | LINE PROTECTION & SECTIONALIZING | OVERHEAD ELECTRIC DISTRIBUTION | 1207 | EA | X | X
12880 | CMU80 | FUSE, CMU, 80 AMP FOR CMD20 BODY | EXPULSION FUSES (LINE) | LINE PROTECTION & SECTIONALIZING | OVERHEAD ELECTRIC DISTRIBUTION | 1207 | EA | X | X
11660 | CN1000 | 1000 CU 2-BOLT CONN | BR0NZE 2-BOLT CONNECTORS - CU | JUMPERS - CONNECTORS - SLEEVES | OVERHEAD ELECTRIC DISTRIBUTION | 787 | EA | X | X
11660 | CN350 | 350 CU 2-BOLT CONN | BR0NZE 2-BOLT CONNECTORS - CU | JUMPERS - CONNECTORS - SLEEVES | OVERHEAD ELECTRIC DISTRIBUTION | 787 | EA | X | X
11660 | CN4/0 | 4/0 CU 2-BOLT CONN | BR0NZE 2-BOLT CONNECTORS - CU | JUMPERS - CONNECTORS - SLEEVES | OVERHEAD ELECTRIC DISTRIBUTION | 787 | EA | X | X
11660 | CN500 | 500 CU 2-BOLT CONN | BR0NZE 2-BOLT CONNECTORS - CU | JUMPERS - CONNECTORS - SLEEVES | OVERHEAD ELECTRIC DISTRIBUTION | 787 | EA | X | X
11660 | CN750 | 750 CU 2-BOLT CONN | BR0NZE 2-BOLT CONNECTORS - CU | JUMPERS - CONNECTORS - SLEEVES | OVERHEAD ELECTRIC DISTRIBUTION | 787 | EA | X | X
11900 | CNCANC | CONC ANC FOR SDWK DWNGUY MKR-DO NOT USE | GUY HARDWARE, GRIPS AND SPLICES | ANCHORS, GUY SETS, GUY WIRE & MATERIAL | OVERHEAD ELECTRIC DISTRIBUTION | 975 | EA | X | X
13360 | CO-GEN | SIGN - WARNING CUSTOMER GENERATOR | SIGNS | SIGNS, DELINEATORS & PROTECTIVE DEVICES | OVERHEAD ELECTRIC DISTRIBUTION | 208 | EA | X | X
12840 | CO-X | INTERCHG C/O W/O HOLDER-STD LEAKAGE | CUTOUTS & FUSE HOLDERS (LINE) | LINE PROTECTION & SECTIONALIZING | OVERHEAD ELECTRIC DISTRIBUTION | 1206/1212 | EA | X | X
12840 | CO/12 | REMOVE 12KV CUTOUT | CUTOUTS & FUSE HOLDERS (LINE) | LINE PROTECTION & SECTIONALIZING | OVERHEAD ELECTRIC DISTRIBUTION | 1299.101 | EA | X | X
12840 | CO/B | CUTOUT MOUNTING BRACKET | CUTOUTS & FUSE HOLDERS (LINE) | LINE PROTECTION & SECTIONALIZING | OVERHEAD ELECTRIC DISTRIBUTION | 397 | EA | X | X
12040 | CO/BPC | CUTOUT MTNG BRKT - POLE | CUTOUTS FOR CABLE POLES | CABLE POLES | OVERHEAD ELECTRIC DISTRIBUTION | 1421.1 | EA | X | X
12380 | CO/BPS | CUTOUT MTNG BRKT - POLE | CUTOUTS AND FUSE HOLDERS FOR STATIONS | STATION AND CAPACITOR MATERIAL & LABOR | OVERHEAD ELECTRIC DISTRIBUTION | 1421.1 | EA | X | X
12515 | CO1W/P | LABOR ADDER TO C/O 1 XFMR W/PORTABLE | STATION REPLACEMENT LABOR | STATION AND CAPACITOR MATERIAL & LABOR | OVERHEAD ELECTRIC DISTRIBUTION |  | EA |  |  |  | X
12515 | CO2W/P | LABOR ADDER TO C/O 2 XFMRS W/PORTABLE | STATION REPLACEMENT LABOR | STATION AND CAPACITOR MATERIAL & LABOR | OVERHEAD ELECTRIC DISTRIBUTION |  | EA |  |  |  | X
12515 | CO3W/P | LABOR ADDER TO C/O 3 XFMRS W/PORTABLE | STATION REPLACEMENT LABOR | STATION AND CAPACITOR MATERIAL & LABOR | OVERHEAD ELECTRIC DISTRIBUTION |  | EA |  |  |  | X
12900 | COABKT | BRACKET, DBL CUTOUT/ARRESTER XARM MOUNT | LIGHTNING ARRESTERS (LINE) | LINE PROTECTION & SECTIONALIZING | OVERHEAD ELECTRIC DISTRIBUTION |  | EA | X | X
10320 | COAS10 | 1-10' COA W/28" STRAP BRACES | SINGLE EQUIP ARMS - COA, PHD & SWI | CROSSARMS AND CROSSARM MATERIAL | OVERHEAD ELECTRIC DISTRIBUTION | 380.2 | EA | X | X
10320 | COAS12 | 1-12' COA W/28" STRAP BRACES | SINGLE EQUIP ARMS - COA, PHD & SWI | CROSSARMS AND CROSSARM MATERIAL | OVERHEAD ELECTRIC DISTRIBUTION | 380.2 | EA | X | X
12950 | COAX | CABLE COAXIAL FOR SCADA ANTENNA (REMOVE) | OVERHEAD SCADA | LINE PROTECTION & SECTIONALIZING | OVERHEAD ELECTRIC DISTRIBUTION | 530 | FT | X | X
12840 | COBKT | BRACKET, CUTOUT/ARRESTER CROSSARM MOUNT | CUTOUTS & FUSE HOLDERS (LINE) | LINE PROTECTION & SECTIONALIZING | OVERHEAD ELECTRIC DISTRIBUTION | 397 | EA | X | X
12320 | COLABS | CO/LA MOUNTING BRACKET, FIBERGLASS | STATION HARDWARE | STATION AND CAPACITOR MATERIAL & LABOR | OVERHEAD ELECTRIC DISTRIBUTION | 300 | EA | X | X
10060 | CONC-P | CONCRETE STEEL POLE HOLE | DIGGING & BACKFILL - POLES | POLES | OVERHEAD ELECTRIC DISTRIBUTION |  | EA | X
10060 | CONC-S | CONCRETE STEEL STUB HOLE | DIGGING & BACKFILL - POLES | POLES | OVERHEAD ELECTRIC DISTRIBUTION |  | EA | X
13460 | COVER | PROTECTIVE COVERUP-PER VOLT LEVEL-TO 3/0 | WIRE STRINGING WITH MACHINERY | LABOR FUNCTIONS & OPERATIONS | OVERHEAD ELECTRIC DISTRIBUTION |  | EA | X |  |  | X
13460 | COVERL | PROTECTIVE COVERUP-PER VOLT LEV-OVER 3/0 | WIRE STRINGING WITH MACHINERY | LABOR FUNCTIONS & OPERATIONS | OVERHEAD ELECTRIC DISTRIBUTION |  | EA | X |  |  | X
10330 | COVR10 | 10' COVER STRIP | SGL EQUIP ARMS AND SPECIAL PURPOSE ARMS | CROSSARMS AND CROSSARM MATERIAL | OVERHEAD ELECTRIC DISTRIBUTION | 1171.2 | EA | X | X
10330 | COVR8 | 8' COVER STRIP | SGL EQUIP ARMS AND SPECIAL PURPOSE ARMS | CROSSARMS AND CROSSARM MATERIAL | OVERHEAD ELECTRIC DISTRIBUTION | 1171.2 | EA | X | X
13640 | CP--4W | WF-4 MECH/ASST CABLE POLE & MATERIAL | WF-4 CREW MECH TRUCK ADDED ASSIST | OVERHEAD ASSIST CREWS & EQUIPMENT | OVERHEAD ELECTRIC DISTRIBUTION |  | HR | X | X
13680 | CP--HR | WF-3 HI-RANGER/ASST CABLE POLE & MAT'L | WF-3 CREW WITH 65 FT HI-RANGER ASSIST | OVERHEAD ASSIST CREWS & EQUIPMENT | OVERHEAD ELECTRIC DISTRIBUTION |  | HR | X | X
13660 | CP--LL | WF-3 LOAD LIFT/ASST CABLE POLE & MAT'L | WF-3 CREW WITH 55 FT LOAD LIFT ASSIST | OVERHEAD ASSIST CREWS & EQUIPMENT | OVERHEAD ELECTRIC DISTRIBUTION |  | HR | X | X
13695 | CP--SL | STNBY LINEMAN MECH/ASST CABLE POLE | STAND BY LINEMAN MECH TRUCK ADDED ASSIST | OVERHEAD ASSIST CREWS & EQUIPMENT | OVERHEAD ELECTRIC DISTRIBUTION |  | HR | X | X
13685 | CP--UG | WF-3 (UNDERGROUND) ASSIST - CABLE POLE | WF-3 CREW (UNDERGROUND) ASSIST | OVERHEAD ASSIST CREWS & EQUIPMENT | OVERHEAD ELECTRIC DISTRIBUTION |  | HR | X | X
10180 | CP-M/D | HOLE DIGGING FOR STEEL CABLE POLE | HOLE DIGGING FOR STEEL STUB POLES | STEEL STUB POLES AND EXCAVATION | OVERHEAD ELECTRIC DISTRIBUTION |  | HR | X
12740 | CP-PTF | FUSE CURRENT LIMITING3AMP HITECH T&B | CAPACITORS 12KV | CAPACITORS | OVERHEAD ELECTRIC DISTRIBUTION | 1325.4 | EA | X | X
13620 | CP.WLK | COLD PATCH SIDEWALK SECTION - 5X5 | STREET REPAIR | STREET REPAIR | OVERHEAD ELECTRIC DISTRIBUTION |  | EA | X | X
12300 | CP2/0 | CP LABOR FOR 2/0 & BELOW - NON PORC | CABLE POLE LABOR | CABLE POLES | OVERHEAD ELECTRIC DISTRIBUTION |  | EA | X | X
12300 | CP2/0B | CP LABOR FOR 2/0 & BELOW - USB-TTB | CABLE POLE LABOR | CABLE POLES | OVERHEAD ELECTRIC DISTRIBUTION |  | EA | X | X
12300 | CP2/0X | CP LABOR FOR 2/0 & BELOW - PHD ARM | CABLE POLE LABOR | CABLE POLES | OVERHEAD ELECTRIC DISTRIBUTION |  | EA | X | X
12300 | CP350 | CP LABOR FOR 350 & ABOVE - NON PORC | CABLE POLE LABOR | CABLE POLES | OVERHEAD ELECTRIC DISTRIBUTION |  | EA | X | X
12300 | CP350B | CP LABOR FOR 350 & ABOVE - USB-TTB | CABLE POLE LABOR | CABLE POLES | OVERHEAD ELECTRIC DISTRIBUTION |  | EA | X | X
12300 | CP350X | CP LABOR FOR 350 & ABOVE - PHD ARM | CABLE POLE LABOR | CABLE POLES | OVERHEAD ELECTRIC DISTRIBUTION |  | EA | X | X
11615 | CPC250 | CONNECTOR, PIERCING, COVERED 250 | WEDGE CONNECTORS - 336 & BELOW | JUMPERS - CONNECTORS - SLEEVES | OVERHEAD ELECTRIC DISTRIBUTION | OH2000 | EA | X | X
11615 | CPC350 | CONNECTOR PIERCING COVERED 350 | WEDGE CONNECTORS - 336 & BELOW | JUMPERS - CONNECTORS - SLEEVES | OVERHEAD ELECTRIC DISTRIBUTION | OH2000 | EA | X | X
13040 | CQX4 | *DO NOT USE -#4 4/C SSC CU SERVICE | COPPER SERVICES | SERVICES | OVERHEAD ELECTRIC DISTRIBUTION | 716 | FT | X | X | X
13040 | CQX6 | REMOVE ONLY #6 4/C SSC CU | COPPER SERVICES | SERVICES | OVERHEAD ELECTRIC DISTRIBUTION | 716 | FT |  | X | X
13360 | CR-OWN | CELL RELAY OWNERSHIP ID TAG | SIGNS | SIGNS, DELINEATORS & PROTECTIVE DEVICES | OVERHEAD ELECTRIC DISTRIBUTION | 560 | EA | X | X
11620 | CR4T | WEDGE CONN FIRED ON RED SHELL | WEDGE CONNECTORS - 636 & BELOW | JUMPERS - CONNECTORS - SLEEVES | OVERHEAD ELECTRIC DISTRIBUTION | 784 | EA | X | X
11620 | CR6ST | WEDGE CONN.FIRED ON,#6CU.STR-#6CU.THW | WEDGE CONNECTORS - 636 & BELOW | JUMPERS - CONNECTORS - SLEEVES | OVERHEAD ELECTRIC DISTRIBUTION | 784 | EA | X | X
11120 | CS1/0 | 1/0 SEC CABLE | WIRE - AL SECONDARY CABLE & CABLE GRIPS | ALUMINUM WIRE | OVERHEAD ELECTRIC DISTRIBUTION | 712 | FT | X | X
11120 | CS1/0Q | 1/0 SEC CABLE QUADRUPLEX | WIRE - AL SECONDARY CABLE & CABLE GRIPS | ALUMINUM WIRE | OVERHEAD ELECTRIC DISTRIBUTION | 712 | FT | X | X
11120 | CS3/0 | 3/0 SEC CABLE | WIRE - AL SECONDARY CABLE & CABLE GRIPS | ALUMINUM WIRE | OVERHEAD ELECTRIC DISTRIBUTION | 712 | FT | X | X
11120 | CS3/0Q | 3/0 SEC CABLE, QUADRUPLEX | WIRE - AL SECONDARY CABLE & CABLE GRIPS | ALUMINUM WIRE | OVERHEAD ELECTRIC DISTRIBUTION | 712 | FT | X | X
11120 | CS336 | *DO NOT USE - 336.4 SEC CABLE | WIRE - AL SECONDARY CABLE & CABLE GRIPS | ALUMINUM WIRE | OVERHEAD ELECTRIC DISTRIBUTION | 712 | FT | X | X
11160 | CS6C | #6 SOLID COVERED COPPER TIE WIRE | WIRE - COPPER SOLID & BARE STRAND | COPPER WIRE | OVERHEAD ELECTRIC DISTRIBUTION | 764 | EA | X | X
10565 | CSDE | EYE TYPE CLEVIS | SECONDARY DEADENDS | PINS, INSULATORS & HARDWARE | OVERHEAD ELECTRIC DISTRIBUTION | 612.2 | EA | X | X | X
10565 | CSDELG | EYE TYPE CLEVIS & 12" EXT | SECONDARY DEADENDS | PINS, INSULATORS & HARDWARE | OVERHEAD ELECTRIC DISTRIBUTION | 612.2 | EA | X | X | X
11120 | CSG1/0 | 1/0 SEC CABLE DE GRIP | WIRE - AL SECONDARY CABLE & CABLE GRIPS | ALUMINUM WIRE | OVERHEAD ELECTRIC DISTRIBUTION | 745 | EA | X | X
11120 | CSG3/0 | 3/0 SEC CABLE DE GRIP | WIRE - AL SECONDARY CABLE & CABLE GRIPS | ALUMINUM WIRE | OVERHEAD ELECTRIC DISTRIBUTION | 745 | EA | X | X
11120 | CSG336 | 336.4 SEC CABLE DE GRIP | WIRE - AL SECONDARY CABLE & CABLE GRIPS | ALUMINUM WIRE | OVERHEAD ELECTRIC DISTRIBUTION | 745 | EA | X | X
11720 | CT1/0A | (REMOVE ONLY)1/0 AL COMPRESSION TERMINAL | COMPRESSION TERMINALS - AL (LUGS) | JUMPERS - CONNECTORS - SLEEVES | OVERHEAD ELECTRIC DISTRIBUTION | 794 | EA |  | X
11740 | CT1/0C | 1/0 CU COMPRESSION TERMINAL | COMPRESSION TERMINALS - CU (LUGS) | JUMPERS - CONNECTORS - SLEEVES | OVERHEAD ELECTRIC DISTRIBUTION | 795 | EA | X | X
11720 | CT2A | (REMOVE ONLY)#2 AL COMPRESSION TERMINAL | COMPRESSION TERMINALS - AL (LUGS) | JUMPERS - CONNECTORS - SLEEVES | OVERHEAD ELECTRIC DISTRIBUTION | 794 | EA |  | X
11720 | CT3/0A | (REMOVE ONLY)3/0 AL COMPRESSION TERMINAL | COMPRESSION TERMINALS - AL (LUGS) | JUMPERS - CONNECTORS - SLEEVES | OVERHEAD ELECTRIC DISTRIBUTION | 794 | EA |  | X
11720 | CT336A | 336 AL COMPRESSION TERMINAL | COMPRESSION TERMINALS - AL (LUGS) | JUMPERS - CONNECTORS - SLEEVES | OVERHEAD ELECTRIC DISTRIBUTION | 794 | EA | X | X
11740 | CT350C | 350 CU COMPRESSION TERMINAL | COMPRESSION TERMINALS - CU (LUGS) | JUMPERS - CONNECTORS - SLEEVES | OVERHEAD ELECTRIC DISTRIBUTION | 795 | EA | X | X
12720 | CT3F | 300 KVAR FIXED (REMOVE ONLY) | CAPACITORS - 4KV | CAPACITORS | OVERHEAD ELECTRIC DISTRIBUTION | 1399.101 | EA |  | X
12720 | CT3S | 300 KVAR SWITCHED | CAPACITORS - 4KV | CAPACITORS | OVERHEAD ELECTRIC DISTRIBUTION | 1399.101 | EA | X | X
11740 | CT4/0C | 4/0 CU COMPRESSION TERMINAL | COMPRESSION TERMINALS - CU (LUGS) | JUMPERS - CONNECTORS - SLEEVES | OVERHEAD ELECTRIC DISTRIBUTION | 795 | EA | X | X
11740 | CT400C | 400 CU COMPRESSION TERMINAL | COMPRESSION TERMINALS - CU (LUGS) | JUMPERS - CONNECTORS - SLEEVES | OVERHEAD ELECTRIC DISTRIBUTION | 795 | EA |  | X
11740 | CT500C | 500 CU COMPRESSION TERMINAL | COMPRESSION TERMINALS - CU (LUGS) | JUMPERS - CONNECTORS - SLEEVES | OVERHEAD ELECTRIC DISTRIBUTION | 795 | EA | X | X
11720 | CT636A | 636 AL COMPRESSION TERMINAL | COMPRESSION TERMINALS - AL (LUGS) | JUMPERS - CONNECTORS - SLEEVES | OVERHEAD ELECTRIC DISTRIBUTION | 794 | EA | X | X
11740 | CT750C | 750 CU COMPRESSION TERMINAL | COMPRESSION TERMINALS - CU (LUGS) | JUMPERS - CONNECTORS - SLEEVES | OVERHEAD ELECTRIC DISTRIBUTION | 795 | EA | X | X
12720 | CTD2F | 200 KVAR FIXED (REMOVE ONLY) | CAPACITORS - 4KV | CAPACITORS | OVERHEAD ELECTRIC DISTRIBUTION | 1399.101 | EA |  | X
12720 | CTD2S | 200 KVAR SWITCHED (REMOVE ONLY) | CAPACITORS - 4KV | CAPACITORS | OVERHEAD ELECTRIC DISTRIBUTION | 1399.101 | EA |  | X
10105 | CTRUSS | REINFORCE WOOD POLE - STEEL C-TRUSS | POLE REINFORCING | POLES | OVERHEAD ELECTRIC DISTRIBUTION | 374 | EA | X
10760 | CTRWSH | CENTERING WASHER | SEC/4KV/12KV INSULATOR PINS | PINS, INSULATORS & HARDWARE | OVERHEAD ELECTRIC DISTRIBUTION | 392.2 | EA | X | X
13040 | CTX2 | *DO NOT USE-#2 3/C SSC CU SERVICE | COPPER SERVICES | SERVICES | OVERHEAD ELECTRIC DISTRIBUTION | 716 | FT | X | X | X
13040 | CTX4 | *DO NOT USE -#4 3/C SSC CU SERVICE | COPPER SERVICES | SERVICES | OVERHEAD ELECTRIC DISTRIBUTION | 716 | FT | X | X | X
13040 | CTX6 | *DO NOT USE - #6 3/C SSC CU SERVICE | COPPER SERVICES | SERVICES | OVERHEAD ELECTRIC DISTRIBUTION | 716 | FT | X | X | X
12950 | CURSEN | CURRENT SENSOR - OVERHEAD SCADA | OVERHEAD SCADA | LINE PROTECTION & SECTIONALIZING | OVERHEAD ELECTRIC DISTRIBUTION |  | EA |  | X
11250 | CUS#2 | #2 CU REVERSE TWIST SECONDARY | WIRE - CU SECONDARY CABLE & CABLE GRIPS | COPPER WIRE | OVERHEAD ELECTRIC DISTRIBUTION |  | FT | X | X
11250 | CUS#2PW | CABLE, 2-7 PARLLELED SERVICE DROP, PRI | WIRE - CU SECONDARY CABLE & CABLE GRIPS | COPPER WIRE | OVERHEAD ELECTRIC DISTRIBUTION |  | FT | X | X
11250 | CUS1/0 | 1/0 CU REVERSE TWIST SECONDARY | WIRE - CU SECONDARY CABLE & CABLE GRIPS | COPPER WIRE | OVERHEAD ELECTRIC DISTRIBUTION |  | FT | X | X
11250 | CUS1/0PW | CABLE, 1/0-7 PARLLELED SERVICE DROP, PRI | WIRE - CU SECONDARY CABLE & CABLE GRIPS | COPPER WIRE | OVERHEAD ELECTRIC DISTRIBUTION |  | FT | X | X
19500 | CUTDE | MU 4KV TO 12KV CUTOVER WITH DEAD END | CUTOVER - 4KV TO 12KV - DEADENDS | 4 TO 12 KV CUTOVER | OVERHEAD ELECTRIC DISTRIBUTION |  | EA | X | X
19500 | CUTPI | MU 4KV TO 12KV CUTOVER STRAIGHT LINE | CUTOVER - 4KV TO 12KV - DEADENDS | 4 TO 12 KV CUTOVER | OVERHEAD ELECTRIC DISTRIBUTION |  | EA | X | X
19510 | CUTXDE | MU 4KV TO 12KV CUTOVER TRANSFORMER W/DE | CUTOVER - 4KV TO 12KV - XFMR STATION | 4 TO 12 KV CUTOVER | OVERHEAD ELECTRIC DISTRIBUTION |  | EA | X | X
19510 | CUTXPI | MU 4KV/12KV CUTOVER XFMR STRAIGHT LINE | CUTOVER - 4KV TO 12KV - XFMR STATION | 4 TO 12 KV CUTOVER | OVERHEAD ELECTRIC DISTRIBUTION |  | EA | X | X
11210 | CW1/0 | WIRE,1/0 STR.CU.,POLYTHYLENE COVERED | WIRE - POLYETHYLENE COVERED COPPER | COPPER WIRE | OVERHEAD ELECTRIC DISTRIBUTION |  | FT | X | X
11210 | CW4/0 | WIRE,4/0 STR.CU.,POLYTHYLENE COVERED | WIRE - POLYETHYLENE COVERED COPPER | COPPER WIRE | OVERHEAD ELECTRIC DISTRIBUTION |  | FT | X | X
11210 | CW500 | WIRE,500 STR.CU.,POLYTHYLENE COVERED | WIRE - POLYETHYLENE COVERED COPPER | COPPER WIRE | OVERHEAD ELECTRIC DISTRIBUTION |  | FT | X | X
11100 | CWA1/0 | WIRE,1/0 STR.,POLYETHELENE COVERED | WIRE - POLYETHYLENE INSULATED ALUMINUM | ALUMINUM WIRE | OVERHEAD ELECTRIC DISTRIBUTION | 719 | FT | X | X
11210 | CWA2 | WIRE,#2 STR.,POLYTHYLENE COVERING | WIRE - POLYETHYLENE COVERED COPPER | COPPER WIRE | OVERHEAD ELECTRIC DISTRIBUTION |  | FT | X | X
11210 | CWA3/0 | WIRE,3/0 STR.,POLYTHYLENE COVERED | WIRE - POLYETHYLENE COVERED COPPER | COPPER WIRE | OVERHEAD ELECTRIC DISTRIBUTION |  | FT | X | X
11100 | CWA336 | WIRE, 336 STR., POLYETHYLENE COVERED | WIRE - POLYETHYLENE INSULATED ALUMINUM | ALUMINUM WIRE | OVERHEAD ELECTRIC DISTRIBUTION | 719 | FT | X | X
11210 | CWA636 | WIRE,636 STR.,POLYTHYLENE COVERED | WIRE - POLYETHYLENE COVERED COPPER | COPPER WIRE | OVERHEAD ELECTRIC DISTRIBUTION |  | FT | X | X
11240 | CWLD4A | #4A CPWLD | WIRE - COPPER COPPERWELD | COPPER WIRE | OVERHEAD ELECTRIC DISTRIBUTION | 799.101 | FT | X | X
11240 | CWLD4D | #4D CPWLD | WIRE - COPPER COPPERWELD | COPPER WIRE | OVERHEAD ELECTRIC DISTRIBUTION | 799.101 | FT | X | X
11240 | CWLD4N | #4N CPWLD | WIRE - COPPER COPPERWELD | COPPER WIRE | OVERHEAD ELECTRIC DISTRIBUTION | 779.101 | FT | X | X
11240 | CWLD6A | #6A CPWLD | WIRE - COPPER COPPERWELD | COPPER WIRE | OVERHEAD ELECTRIC DISTRIBUTION | 779.101 | FT | X | X
11620 | CY1/0 | WEDGE CONN,YELLOW,4/0 TO 4/0 CU | WEDGE CONNECTORS - 636 & BELOW | JUMPERS - CONNECTORS - SLEEVES | OVERHEAD ELECTRIC DISTRIBUTION | 784 | EA | X | X
11620 | CY2ST | WEDGE CONN FIRED ON YELLOW SHELL | WEDGE CONNECTORS - 636 & BELOW | JUMPERS - CONNECTORS - SLEEVES | OVERHEAD ELECTRIC DISTRIBUTION | 784 | EA | X | X
11620 | CY4S | WEDGE CONN, FIRED ON, 500CU. STR-#4CU.S | WEDGE CONNECTORS - 636 & BELOW | JUMPERS - CONNECTORS - SLEEVES | OVERHEAD ELECTRIC DISTRIBUTION | 784 | EA | X | X
11620 | CY500 | WEDGE CONN FIRED ON YELLOW SHELL 5005 | WEDGE CONNECTORS - 636 & BELOW | JUMPERS - CONNECTORS - SLEEVES | OVERHEAD ELECTRIC DISTRIBUTION | 784 | EA | X | X
10340 | D10KA | 2-10' KICK OR XFMR ARMS W/5' BRACES | DBL EQUIP ARMS AND SPECIAL PURPOSE ARMS | CROSSARMS AND CROSSARM MATERIAL | OVERHEAD ELECTRIC DISTRIBUTION | 380.2 | SET | X | X
10250 | D10P | DBLARM 6PIN 12FT 4KV STD ARM W5FT HUB BR | DBL ARMS - 4KV STD & HVY W/STD BRACES | CROSSARMS AND CROSSARM MATERIAL | OVERHEAD ELECTRIC DISTRIBUTION | 380.2 | SET | X | X
10250 | D10PB | *DO NOT USE - 2-10PB | DBL ARMS - 4KV STD & HVY W/STD BRACES | CROSSARMS AND CROSSARM MATERIAL | OVERHEAD ELECTRIC DISTRIBUTION | 380.2 | SET | X | X
10250 | D10PBH | *DO NOT USE - 2-10PB HVY | DBL ARMS - 4KV STD & HVY W/STD BRACES | CROSSARMS AND CROSSARM MATERIAL | OVERHEAD ELECTRIC DISTRIBUTION | 380.2 | SET | X | X
10250 | D10PH | 2-10P HVY W/5FT HUB BRACES | DBL ARMS - 4KV STD & HVY W/STD BRACES | CROSSARMS AND CROSSARM MATERIAL | OVERHEAD ELECTRIC DISTRIBUTION | 380.2 | SET | X | X
10290 | D10S | DBL ARM SEC 6PIN 12FT STD W/5FT HUB BR | DBL SECONDARY ARMS W/STD BRACES | CROSSARMS AND CROSSARM MATERIAL | OVERHEAD ELECTRIC DISTRIBUTION | 380.2 | SET | X | X
10290 | D10SB | *DO NOT USE - 2-10SB | DBL SECONDARY ARMS W/STD BRACES | CROSSARMS AND CROSSARM MATERIAL | OVERHEAD ELECTRIC DISTRIBUTION | 380.2 | SET | X | X
10325 | D10SWI | 2-10' SWI ARMS W/O BRACE | DOUBLE EQUIP ARMS - SWITCH | CROSSARMS AND CROSSARM MATERIAL | OVERHEAD ELECTRIC DISTRIBUTION | 380.2 | SET | X | X
10340 | D10TA | *DO NOT USE - 2-10' TA W/5' BRACES | DBL EQUIP ARMS AND SPECIAL PURPOSE ARMS | CROSSARMS AND CROSSARM MATERIAL | OVERHEAD ELECTRIC DISTRIBUTION | 380.2 | SET | X | X
12960 | D1200 | 1200 AMP H.S. SWI | DISCONNECT SWITCHES 4KV & 12KV (LINE) | LINE PROTECTION & SECTIONALIZING | OVERHEAD ELECTRIC DISTRIBUTION | 1222.1 | EA | X | X
10340 | D12KA | 2-6PIN 12FT KICK OR XFMR ARM W/6' HUB BR | DBL EQUIP ARMS AND SPECIAL PURPOSE ARMS | CROSSARMS AND CROSSARM MATERIAL | OVERHEAD ELECTRIC DISTRIBUTION | 380.2 | SET | X | X
10325 | D12SW4 | 2-12' SWI ARMS W/4' BRACE | DOUBLE EQUIP ARMS - SWITCH | CROSSARMS AND CROSSARM MATERIAL | OVERHEAD ELECTRIC DISTRIBUTION | 380.2 | SET | X | X
10325 | D12SWI | 2-12' SWI ARMS W/O BRACE | DOUBLE EQUIP ARMS - SWITCH | CROSSARMS AND CROSSARM MATERIAL | OVERHEAD ELECTRIC DISTRIBUTION | 380.2 | SET | X | X
10340 | D12TA | *DO NOT USE - 2-12' TA W/6' BRACES | DBL EQUIP ARMS AND SPECIAL PURPOSE ARMS | CROSSARMS AND CROSSARM MATERIAL | OVERHEAD ELECTRIC DISTRIBUTION | 380.2 | SET | X | X
10325 | D13SWI | 2-13' 6" SWI ARMS W/3' BRACES | DOUBLE EQUIP ARMS - SWITCH | CROSSARMS AND CROSSARM MATERIAL | OVERHEAD ELECTRIC DISTRIBUTION | 1222.2 | SET | X | X
10325 | D15SWI | 2-15' SWI ARMS W/O BRACE | DOUBLE EQUIP ARMS - SWITCH | CROSSARMS AND CROSSARM MATERIAL | OVERHEAD ELECTRIC DISTRIBUTION | 380.5 | SET | X | X
10210 | D2 | DBLARM 2PIN 6FT 12KV ARM W/28IN FLAT BR | DBL ARMS - 12KV STD & HVY W/STD BRACES | CROSSARMS AND CROSSARM MATERIAL | OVERHEAD ELECTRIC DISTRIBUTION | 380.2 | SET | X | X
15520 | D2-4-1 | MU 2-2.12KV 4-12KV P&I 56-1 | CROSSARM ASSY - SGL PHASE DBL X-ARM | CROSSARM ASSY - SINGLE PHASE | OVERHEAD ELECTRIC DISTRIBUTION |  | EA | X | X
15520 | D2-4-2 | MU 2-2.12KV 4-12KV P&I 56-2 | CROSSARM ASSY - SGL PHASE DBL X-ARM | CROSSARM ASSY - SINGLE PHASE | OVERHEAD ELECTRIC DISTRIBUTION |  | EA | X | X
15520 | D2-4-5 | MU 2-2.12KV 4-12KV P&I 55-5 | CROSSARM ASSY - SGL PHASE DBL X-ARM | CROSSARM ASSY - SINGLE PHASE | OVERHEAD ELECTRIC DISTRIBUTION |  | EA | X | X
10210 | D2B | *DO NOT USE (USE D2) 2-2.12KVB | DBL ARMS - 12KV STD & HVY W/STD BRACES | CROSSARMS AND CROSSARM MATERIAL | OVERHEAD ELECTRIC DISTRIBUTION | 380.2 | SET | X | X
15540 | D2D2 | MU 2-2.12KV 2DE (REMOVE ONLY) | CROSSARM ASSY - SGL PHASE DBL X-ARM DE | CROSSARM ASSY - SINGLE PHASE | OVERHEAD ELECTRIC DISTRIBUTION |  | EA |  | X
15540 | D2D2-5 | MU 2-2.12KV 2DE 2-P&I 55-5 (REMOVE ONLY) | CROSSARM ASSY - SGL PHASE DBL X-ARM DE | CROSSARM ASSY - SINGLE PHASE | OVERHEAD ELECTRIC DISTRIBUTION |  | EA |  | X
15540 | D2D2S5 | MU 2-2.12KV 2-12KV DE 4-P&I 55-5 | CROSSARM ASSY - SGL PHASE DBL X-ARM DE | CROSSARM ASSY - SINGLE PHASE | OVERHEAD ELECTRIC DISTRIBUTION |  | EA | X | X
15540 | D2D4-5 | MU 2-2.12KV 4-12KV DE 2-P&I 55-5 (REMOVE | CROSSARM ASSY - SGL PHASE DBL X-ARM DE | CROSSARM ASSY - SINGLE PHASE | OVERHEAD ELECTRIC DISTRIBUTION |  | EA |  | X
10340 | D2KA | 2-2' KICK ARMS - SALVAGE | DBL EQUIP ARMS AND SPECIAL PURPOSE ARMS | CROSSARMS AND CROSSARM MATERIAL | OVERHEAD ELECTRIC DISTRIBUTION | 380.5 | SET | X | X
10290 | D2S | 2-2S | DBL SECONDARY ARMS W/STD BRACES | CROSSARMS AND CROSSARM MATERIAL | OVERHEAD ELECTRIC DISTRIBUTION | 380.2 | EA | X | X
10210 | D4 | DBL ARM 4PIN 10FT 12KV STD W/5FT HUB BR | DBL ARMS - 12KV STD & HVY W/STD BRACES | CROSSARMS AND CROSSARM MATERIAL | OVERHEAD ELECTRIC DISTRIBUTION | 380.2 | SET | X | X
15520 | D4-4-1 | MU 2-4.12KV 4-12KV P&I 56-1 (REMV ONLY) | CROSSARM ASSY - SGL PHASE DBL X-ARM | CROSSARM ASSY - SINGLE PHASE | OVERHEAD ELECTRIC DISTRIBUTION |  | EA |  | X
15520 | D4-4-2 | MU 2-4.12KV 4-12KV P&I 56-2 | CROSSARM ASSY - SGL PHASE DBL X-ARM | CROSSARM ASSY - SINGLE PHASE | OVERHEAD ELECTRIC DISTRIBUTION |  | EA | X | X
15520 | D4-4-5 | MU 2-4.12KV 4-12KV P&I 55-5 | CROSSARM ASSY - SGL PHASE DBL X-ARM | CROSSARM ASSY - SINGLE PHASE | OVERHEAD ELECTRIC DISTRIBUTION |  | EA | X | X
15520 | D4-4A1 | MU 2-4.12KV 4-12KV ANGLE P&I 56-1 | CROSSARM ASSY - SGL PHASE DBL X-ARM | CROSSARM ASSY - SINGLE PHASE | OVERHEAD ELECTRIC DISTRIBUTION |  | EA | X | X
15520 | D4-4A2 | MU 2-4.12KV 4-12KV ANGLE P&I 56-2 | CROSSARM ASSY - SGL PHASE DBL X-ARM | CROSSARM ASSY - SINGLE PHASE | OVERHEAD ELECTRIC DISTRIBUTION |  | EA | X | X
15520 | D4-4A5 | MU 2-4.12KV 4-12KV ANGLE P&I 55-5 (REMV | CROSSARM ASSY - SGL PHASE DBL X-ARM | CROSSARM ASSY - SINGLE PHASE | OVERHEAD ELECTRIC DISTRIBUTION |  | EA |  | X
15620 | D4-6-1 | MU 2-4.12KV 6-12KV P&I 56-1 (REMV ONLY) | CROSSARM ASSY - THREE PHASE DBL X-ARM | CROSSARM ASSY - THREE PHASE | OVERHEAD ELECTRIC DISTRIBUTION |  | EA |  | X
15620 | D4-6-2 | MU 2-4.12KV 6-12KV P&I 56-2 (REMV ONLY) | CROSSARM ASSY - THREE PHASE DBL X-ARM | CROSSARM ASSY - THREE PHASE | OVERHEAD ELECTRIC DISTRIBUTION |  | EA |  | X
15620 | D4-6-5 | MU 2-4.12KV 6-12KV P&I 55-5 (REMV ONLY) | CROSSARM ASSY - THREE PHASE DBL X-ARM | CROSSARM ASSY - THREE PHASE | OVERHEAD ELECTRIC DISTRIBUTION |  | EA |  | X
15620 | D4-6A1 | MU 2-4.12KV 6-12KV ANGLE P&I 56-1 | CROSSARM ASSY - THREE PHASE DBL X-ARM | CROSSARM ASSY - THREE PHASE | OVERHEAD ELECTRIC DISTRIBUTION |  | EA | X | X
15620 | D4-6A2 | MU 2-4.12KV 6-12KV ANGLE P&I 56-2 | CROSSARM ASSY - THREE PHASE DBL X-ARM | CROSSARM ASSY - THREE PHASE | OVERHEAD ELECTRIC DISTRIBUTION |  | EA | X | X
15620 | D4-6A5 | MU 2-4.12KV 6-12KV ANGLE P&I 55-5 | CROSSARM ASSY - THREE PHASE DBL X-ARM | CROSSARM ASSY - THREE PHASE | OVERHEAD ELECTRIC DISTRIBUTION |  | EA | X | X
15720 | D4-8-1 | MU 2-4.12KV 6-12KV P&I 56-1 2-NP&I 55-3 | CROSSARM ASSY - 3 PHASE/NEUT DBL X-ARM | CROSSARM ASSY - 3 PHASE & NEUT | OVERHEAD ELECTRIC DISTRIBUTION |  | EA | X | X
15720 | D4-8-2 | MU 2-4.12KV 6-12KV P&I 56-1 2-NP&I 56-2 | CROSSARM ASSY - 3 PHASE/NEUT DBL X-ARM | CROSSARM ASSY - 3 PHASE & NEUT | OVERHEAD ELECTRIC DISTRIBUTION |  | EA | X | X
15720 | D4-8-5 | MU 2-4.12KV 6D P&I 55-5 2-NP&I 55-3 RMV | CROSSARM ASSY - 3 PHASE/NEUT DBL X-ARM | CROSSARM ASSY - 3 PHASE & NEUT | OVERHEAD ELECTRIC DISTRIBUTION |  | EA |  | X
15720 | D4-8L1 | MU 2-4.12KV 8-12KV P&I 56-1 PN-SGN | CROSSARM ASSY - 3 PHASE/NEUT DBL X-ARM | CROSSARM ASSY - 3 PHASE & NEUT | OVERHEAD ELECTRIC DISTRIBUTION |  | EA | X | X
15720 | D4-8L2 | MU 2-4.12KV 8-12KV P&I 56-2 PN-SGN (REMV | CROSSARM ASSY - 3 PHASE/NEUT DBL X-ARM | CROSSARM ASSY - 3 PHASE & NEUT | OVERHEAD ELECTRIC DISTRIBUTION |  | EA |  | X
15720 | D4-8L5 | MU 2-4.12KV 8-12KV P&I 55-5 PN-SGN | CROSSARM ASSY - 3 PHASE/NEUT DBL X-ARM | CROSSARM ASSY - 3 PHASE & NEUT | OVERHEAD ELECTRIC DISTRIBUTION |  | EA | X | X
15720 | D4A8L1 | MU 2-4.12KV 8-12KV ANGLE P&I 56-1 PN-SGN | CROSSARM ASSY - 3 PHASE/NEUT DBL X-ARM | CROSSARM ASSY - 3 PHASE & NEUT | OVERHEAD ELECTRIC DISTRIBUTION |  | EA | X | X
15720 | D4A8L2 | MU 2-4.12KV 8-12KV ANGLE P&I 56-2 PN-SGN | CROSSARM ASSY - 3 PHASE/NEUT DBL X-ARM | CROSSARM ASSY - 3 PHASE & NEUT | OVERHEAD ELECTRIC DISTRIBUTION |  | EA | X | X
15720 | D4A8L5 | MU 2-4.12KV 8-12KV ANGLE P&I 55-5 PN-SGN | CROSSARM ASSY - 3 PHASE/NEUT DBL X-ARM | CROSSARM ASSY - 3 PHASE & NEUT | OVERHEAD ELECTRIC DISTRIBUTION |  | EA | X | X
10210 | D4B | *DO NOT USE (USE D4) 2-4.12KVB | DBL ARMS - 12KV STD & HVY W/STD BRACES | CROSSARMS AND CROSSARM MATERIAL | OVERHEAD ELECTRIC DISTRIBUTION | 380.2 | SET | X | X
10210 | D4BH | *DO NOT USE - 2-4.12KVB HVY | DBL ARMS - 12KV STD & HVY W/STD BRACES | CROSSARMS AND CROSSARM MATERIAL | OVERHEAD ELECTRIC DISTRIBUTION | 380.2 | SET | X | X
15540 | D4D2 | MU 2-4.12KV 2DE (REMOVE ONLY) | CROSSARM ASSY - SGL PHASE DBL X-ARM DE | CROSSARM ASSY - SINGLE PHASE | OVERHEAD ELECTRIC DISTRIBUTION |  | EA |  | X
15540 | D4D2-1 | MU 2-4.12KV 2DE 2-P&I 56-1 (REMOVE ONLY) | CROSSARM ASSY - SGL PHASE DBL X-ARM DE | CROSSARM ASSY - SINGLE PHASE | OVERHEAD ELECTRIC DISTRIBUTION |  | EA |  | X
15540 | D4D2-2 | MU 2-4.12KV 2DE 2-P&I 56-2 (REMOVE ONLY) | CROSSARM ASSY - SGL PHASE DBL X-ARM DE | CROSSARM ASSY - SINGLE PHASE | OVERHEAD ELECTRIC DISTRIBUTION |  | EA |  | X
15540 | D4D2-5 | MU 2-4.12KV 2DE 2-P&I 55-5 (REMOVE ONLY) | CROSSARM ASSY - SGL PHASE DBL X-ARM DE | CROSSARM ASSY - SINGLE PHASE | OVERHEAD ELECTRIC DISTRIBUTION |  | EA |  | X
15540 | D4D2S1 | MU 2-4.12KV 2-12KV DE 4-P&I 56-1 | CROSSARM ASSY - SGL PHASE DBL X-ARM DE | CROSSARM ASSY - SINGLE PHASE | OVERHEAD ELECTRIC DISTRIBUTION |  | EA | X | X
15540 | D4D2S2 | MU 2-4.12KV 2-12KV DE 4-P&I 56-2 | CROSSARM ASSY - SGL PHASE DBL X-ARM DE | CROSSARM ASSY - SINGLE PHASE | OVERHEAD ELECTRIC DISTRIBUTION |  | EA | X | X
15540 | D4D2S5 | MU 2-4.12KV 2DE 4-P&I 55-5 (REMOVE ONLY) | CROSSARM ASSY - SGL PHASE DBL X-ARM DE | CROSSARM ASSY - SINGLE PHASE | OVERHEAD ELECTRIC DISTRIBUTION |  | EA |  | X
15640 | D4D3 | MU 2-4.12KV 3-12KV DE (REMOVE ONLY) | CROSSARM ASSY - THREE PHASE DBL X-ARM DE | CROSSARM ASSY - THREE PHASE | OVERHEAD ELECTRIC DISTRIBUTION |  | EA |  | X
15640 | D4D3-1 | MU 2-4.12KV 3DE 3-P&I 56-1 (REMOVE ONLY) | CROSSARM ASSY - THREE PHASE DBL X-ARM DE | CROSSARM ASSY - THREE PHASE | OVERHEAD ELECTRIC DISTRIBUTION |  | EA |  | X
15640 | D4D3-2 | MU 2-4.12KV 3-12KV DE 3-P&I 56-2 | CROSSARM ASSY - THREE PHASE DBL X-ARM DE | CROSSARM ASSY - THREE PHASE | OVERHEAD ELECTRIC DISTRIBUTION |  | EA | X | X
15640 | D4D3-5 | MU 2-4.12KV 3DE 3-P&I 55-5 (REMOVE ONLY) | CROSSARM ASSY - THREE PHASE DBL X-ARM DE | CROSSARM ASSY - THREE PHASE | OVERHEAD ELECTRIC DISTRIBUTION |  | EA |  | X
15640 | D4D3S1 | MU 2-4.12KV 3-12KV DE 6-P&I 56-1 | CROSSARM ASSY - THREE PHASE DBL X-ARM DE | CROSSARM ASSY - THREE PHASE | OVERHEAD ELECTRIC DISTRIBUTION |  | EA | X | X
15640 | D4D3S2 | MU 2-4.12KV 3-12KV DE 6-P&I 56-2 | CROSSARM ASSY - THREE PHASE DBL X-ARM DE | CROSSARM ASSY - THREE PHASE | OVERHEAD ELECTRIC DISTRIBUTION |  | EA | X | X
15640 | D4D3S5 | MU 2-4.12KV 3-12KV DE 6-P&I 55-5 | CROSSARM ASSY - THREE PHASE DBL X-ARM DE | CROSSARM ASSY - THREE PHASE | OVERHEAD ELECTRIC DISTRIBUTION |  | EA | X | X
15740 | D4D4 | MU 2-4.12KV 3DE 1-NDE (REMOVE ONLY) | CROSSARM ASSY - 3 PHASE/NEUT DBL X-A DE | CROSSARM ASSY - 3 PHASE & NEUT | OVERHEAD ELECTRIC DISTRIBUTION |  | EA |  | X
15540 | D4D4-1 | MU 2-4.12KV 4DE 2-P&I 56-1 (REMOVE ONLY) | CROSSARM ASSY - SGL PHASE DBL X-ARM DE | CROSSARM ASSY - SINGLE PHASE | OVERHEAD ELECTRIC DISTRIBUTION |  | EA |  | X
15540 | D4D4-2 | MU 2-4.12KV 2-12KV DE 2-P&I 56-2 | CROSSARM ASSY - SGL PHASE DBL X-ARM DE | CROSSARM ASSY - SINGLE PHASE | OVERHEAD ELECTRIC DISTRIBUTION |  | EA | X | X
15540 | D4D4-5 | MU 2-4.12KV 4DE 2-P&I 55-5 (REMOVE ONLY) | CROSSARM ASSY - SGL PHASE DBL X-ARM DE | CROSSARM ASSY - SINGLE PHASE | OVERHEAD ELECTRIC DISTRIBUTION |  | EA |  | X
15740 | D4D4N5 | MU 2-4.12KV 3DE 1-NDE 4-P&I 55-5 (REMOVE | CROSSARM ASSY - 3 PHASE/NEUT DBL X-A DE | CROSSARM ASSY - 3 PHASE & NEUT | OVERHEAD ELECTRIC DISTRIBUTION |  | EA |  | X
15740 | D4D4S5 | MU 2-4.12KV 3-12KV DE 1-NDE 8-P&I 55-5 | CROSSARM ASSY - 3 PHASE/NEUT DBL X-A DE | CROSSARM ASSY - 3 PHASE & NEUT | OVERHEAD ELECTRIC DISTRIBUTION |  | EA | X | X
15640 | D4D6 | MU 2-4.12KV 6DE (REMOVE ONLY) | CROSSARM ASSY - THREE PHASE DBL X-ARM DE | CROSSARM ASSY - THREE PHASE | OVERHEAD ELECTRIC DISTRIBUTION |  | EA |  | X
15640 | D4D6-1 | MU 2-4.12KV 6-12KV DE 3-P&I 56-1 | CROSSARM ASSY - THREE PHASE DBL X-ARM DE | CROSSARM ASSY - THREE PHASE | OVERHEAD ELECTRIC DISTRIBUTION |  | EA | X | X
15640 | D4D6-2 | MU 2-4.12KV 6-12KV DE 3-P&I 56-2 | CROSSARM ASSY - THREE PHASE DBL X-ARM DE | CROSSARM ASSY - THREE PHASE | OVERHEAD ELECTRIC DISTRIBUTION |  | EA | X | X
15640 | D4D6-5 | MU 2-4.12KV 6-12KV DE 3-P&I 55-5 | CROSSARM ASSY - THREE PHASE DBL X-ARM DE | CROSSARM ASSY - THREE PHASE | OVERHEAD ELECTRIC DISTRIBUTION |  | EA | X | X
15740 | D4D8N5 | MU 2-4.12KV 3DE 1-NDE 4-P&I 55-5 (REMOVE | CROSSARM ASSY - 3 PHASE/NEUT DBL X-A DE | CROSSARM ASSY - 3 PHASE & NEUT | OVERHEAD ELECTRIC DISTRIBUTION |  | EA |  | X
10340 | D4GA | 2-4' GUARD ARMS - SALVAGE | DBL EQUIP ARMS AND SPECIAL PURPOSE ARMS | CROSSARMS AND CROSSARM MATERIAL | OVERHEAD ELECTRIC DISTRIBUTION | 380.5 | SET | X | X
10210 | D4H | DBLARM 4PIN 10FT 12KV HVY W/ 5FT HUB BR | DBL ARMS - 12KV STD & HVY W/STD BRACES | CROSSARMS AND CROSSARM MATERIAL | OVERHEAD ELECTRIC DISTRIBUTION | 380.2 | SET | X | X
10250 | D4P | 2-4P | DBL ARMS - 4KV STD & HVY W/STD BRACES | CROSSARMS AND CROSSARM MATERIAL | OVERHEAD ELECTRIC DISTRIBUTION |  | SET | X | X
10250 | D4PB | 2-4PB | DBL ARMS - 4KV STD & HVY W/STD BRACES | CROSSARMS AND CROSSARM MATERIAL | OVERHEAD ELECTRIC DISTRIBUTION |  | SET | X | X
10290 | D4S | 2-4S | DBL SECONDARY ARMS W/STD BRACES | CROSSARMS AND CROSSARM MATERIAL | OVERHEAD ELECTRIC DISTRIBUTION |  | SET |  | X
10290 | D4SB | 2-4SB | DBL SECONDARY ARMS W/STD BRACES | CROSSARMS AND CROSSARM MATERIAL | OVERHEAD ELECTRIC DISTRIBUTION |  | SET | X | X
10210 | D6 | DBL ARM 6PIN 12FT 12KV STD W/6FT HUB BR | DBL ARMS - 12KV STD & HVY W/STD BRACES | CROSSARMS AND CROSSARM MATERIAL | OVERHEAD ELECTRIC DISTRIBUTION | 380.2 | SET | X | X
15620 | D6-6-1 | MU 2-6.12KV 6-12KV P&I 56-1 (REMOVE ONLY | CROSSARM ASSY - THREE PHASE DBL X-ARM | CROSSARM ASSY - THREE PHASE | OVERHEAD ELECTRIC DISTRIBUTION |  | EA |  | X
15620 | D6-6-2 | MU 2-6.12KV 6-12KV P&I 56-2 | CROSSARM ASSY - THREE PHASE DBL X-ARM | CROSSARM ASSY - THREE PHASE | OVERHEAD ELECTRIC DISTRIBUTION |  | EA | X | X
15620 | D6-6-5 | MU 2-6.12KV 6-12KV P&I 55-5 | CROSSARM ASSY - THREE PHASE DBL X-ARM | CROSSARM ASSY - THREE PHASE | OVERHEAD ELECTRIC DISTRIBUTION |  | EA | X | X
15620 | D6-6A1 | MU 2-6.12KV 6-12KV ANGLE P&I 56-1 | CROSSARM ASSY - THREE PHASE DBL X-ARM | CROSSARM ASSY - THREE PHASE | OVERHEAD ELECTRIC DISTRIBUTION |  | EA | X | X
15620 | D6-6A2 | MU 2-6.12KV 6-12KV ANGLE P&I 56-2 | CROSSARM ASSY - THREE PHASE DBL X-ARM | CROSSARM ASSY - THREE PHASE | OVERHEAD ELECTRIC DISTRIBUTION |  | EA | X | X
15620 | D6-6A5 | MU 2-6.12KV 6-12KV ANGLE P&I 55-5 | CROSSARM ASSY - THREE PHASE DBL X-ARM | CROSSARM ASSY - THREE PHASE | OVERHEAD ELECTRIC DISTRIBUTION |  | EA | X | X
15720 | D6-8-1 | MU 2-6.12KV D6 P&I 56-1 2-NP&I 55-3 RMV | CROSSARM ASSY - 3 PHASE/NEUT DBL X-ARM | CROSSARM ASSY - 3 PHASE & NEUT | OVERHEAD ELECTRIC DISTRIBUTION |  | EA |  | X
15720 | D6-8-2 | MU 2-6.12KV 6-12KV P&I 56-2 2-NP&I 55-3 | CROSSARM ASSY - 3 PHASE/NEUT DBL X-ARM | CROSSARM ASSY - 3 PHASE & NEUT | OVERHEAD ELECTRIC DISTRIBUTION |  | EA | X | X
15720 | D6-8-5 | MU 2-6.12KV 6-12KV P&I 55-5 2-NP&I 55-3 | CROSSARM ASSY - 3 PHASE/NEUT DBL X-ARM | CROSSARM ASSY - 3 PHASE & NEUT | OVERHEAD ELECTRIC DISTRIBUTION |  | EA | X | X
15720 | D6-8L1 | MU 2-6.12KV 8-12KV P&I 56-1 PN-SGN | CROSSARM ASSY - 3 PHASE/NEUT DBL X-ARM | CROSSARM ASSY - 3 PHASE & NEUT | OVERHEAD ELECTRIC DISTRIBUTION |  | EA | X | X
15720 | D6-8L2 | MU 2-6.12KV 8-12KV P&I 56-2 PN-SGN (REMV | CROSSARM ASSY - 3 PHASE/NEUT DBL X-ARM | CROSSARM ASSY - 3 PHASE & NEUT | OVERHEAD ELECTRIC DISTRIBUTION |  | EA |  | X
15720 | D6-8L5 | MU 2-6.12KV 8-12KV P&I 55-5 PN-SGN | CROSSARM ASSY - 3 PHASE/NEUT DBL X-ARM | CROSSARM ASSY - 3 PHASE & NEUT | OVERHEAD ELECTRIC DISTRIBUTION |  | EA | X | X
12960 | D600 | 600 AMP H.S. SWI | DISCONNECT SWITCHES 4KV & 12KV (LINE) | LINE PROTECTION & SECTIONALIZING | OVERHEAD ELECTRIC DISTRIBUTION | 1222.1 | EA | X | X
15720 | D6A8L1 | MU 2-6.12KV 8-12KV ANGLE P&I 56-1 PN-SGN | CROSSARM ASSY - 3 PHASE/NEUT DBL X-ARM | CROSSARM ASSY - 3 PHASE & NEUT | OVERHEAD ELECTRIC DISTRIBUTION |  | EA | X | X
15720 | D6A8L2 | MU 2-6.12KV 8-12KV ANGLE P&I 56-2 PN-SGN | CROSSARM ASSY - 3 PHASE/NEUT DBL X-ARM | CROSSARM ASSY - 3 PHASE & NEUT | OVERHEAD ELECTRIC DISTRIBUTION |  | EA | X | X
15720 | D6A8L5 | MU 2-6.12KV 8-12KV ANGLE P&I 55-5 PN-SGN | CROSSARM ASSY - 3 PHASE/NEUT DBL X-ARM | CROSSARM ASSY - 3 PHASE & NEUT | OVERHEAD ELECTRIC DISTRIBUTION |  | EA | X | X
10210 | D6B | *DO NOT USE - 2-6.12KVB | DBL ARMS - 12KV STD & HVY W/STD BRACES | CROSSARMS AND CROSSARM MATERIAL | OVERHEAD ELECTRIC DISTRIBUTION | 380.2 | SET | X | X
10210 | D6BH | *DO NOT USE - 2-6.12KVB HVY | DBL ARMS - 12KV STD & HVY W/STD BRACES | CROSSARMS AND CROSSARM MATERIAL | OVERHEAD ELECTRIC DISTRIBUTION | 380.2 | SET | X | X
10210 | D6BHL | *DO NOT USE - 2-6.12KVB 15' HVY | DBL ARMS - 12KV STD & HVY W/STD BRACES | CROSSARMS AND CROSSARM MATERIAL | OVERHEAD ELECTRIC DISTRIBUTION | 380.5 | SET | X | X
10210 | D6BL | *DO NOT USE - 2-6.12KVB 15' | DBL ARMS - 12KV STD & HVY W/STD BRACES | CROSSARMS AND CROSSARM MATERIAL | OVERHEAD ELECTRIC DISTRIBUTION | 380.5 | SET | X | X
15640 | D6D3 | MU 2-6.12KV 3DE (REMOVE ONLY) | CROSSARM ASSY - THREE PHASE DBL X-ARM DE | CROSSARM ASSY - THREE PHASE | OVERHEAD ELECTRIC DISTRIBUTION |  | EA |  | X
15640 | D6D3-1 | MU 2-6.12KV 3-12KV DE 3-P&I 56-1 | CROSSARM ASSY - THREE PHASE DBL X-ARM DE | CROSSARM ASSY - THREE PHASE | OVERHEAD ELECTRIC DISTRIBUTION |  | EA | X | X
15640 | D6D3-2 | MU 2-6.12KV 3-12KV DE 3-P&I 56-2 | CROSSARM ASSY - THREE PHASE DBL X-ARM DE | CROSSARM ASSY - THREE PHASE | OVERHEAD ELECTRIC DISTRIBUTION |  | EA | X | X
15640 | D6D3-5 | MU 2-6.12KV 3-12KV DE 3-P&I 55-5 | CROSSARM ASSY - THREE PHASE DBL X-ARM DE | CROSSARM ASSY - THREE PHASE | OVERHEAD ELECTRIC DISTRIBUTION |  | EA | X | X
15640 | D6D3S1 | MU 2-6.12KV 3-12KV DE 6-P&I 56-1 | CROSSARM ASSY - THREE PHASE DBL X-ARM DE | CROSSARM ASSY - THREE PHASE | OVERHEAD ELECTRIC DISTRIBUTION |  | EA | X | X
15640 | D6D3S2 | MU 2-6.12KV 3DE 6-P&I 56-2 (REMOVE ONLY) | CROSSARM ASSY - THREE PHASE DBL X-ARM DE | CROSSARM ASSY - THREE PHASE | OVERHEAD ELECTRIC DISTRIBUTION |  | EA |  | X
15640 | D6D3S5 | MU 2-6.12KV 3-12KV DE 6-P&I 55-5 | CROSSARM ASSY - THREE PHASE DBL X-ARM DE | CROSSARM ASSY - THREE PHASE | OVERHEAD ELECTRIC DISTRIBUTION |  | EA | X | X
15740 | D6D4 | MU 2-6.12KV 3-12KV DE 1-NDE | CROSSARM ASSY - 3 PHASE/NEUT DBL X-A DE | CROSSARM ASSY - 3 PHASE & NEUT | OVERHEAD ELECTRIC DISTRIBUTION |  | EA | X | X
15740 | D6D4N5 | MU 2-6.12KV 3-12KV DE 1-NDE 4-P&I 55-5 | CROSSARM ASSY - 3 PHASE/NEUT DBL X-A DE | CROSSARM ASSY - 3 PHASE & NEUT | OVERHEAD ELECTRIC DISTRIBUTION |  | EA | X | X
15740 | D6D4S5 | MU 2-6.12KV 3-12KV DE 1-NDE 8-P&I 55-5 | CROSSARM ASSY - 3 PHASE/NEUT DBL X-A DE | CROSSARM ASSY - 3 PHASE & NEUT | OVERHEAD ELECTRIC DISTRIBUTION |  | EA | X | X
15640 | D6D6 | MU 2-6.12KV 6-12KV DE | CROSSARM ASSY - THREE PHASE DBL X-ARM DE | CROSSARM ASSY - THREE PHASE | OVERHEAD ELECTRIC DISTRIBUTION |  | EA | X | X
15640 | D6D6-1 | MU 2-6.12KV 6-12KV DE 3-P&I 56-1 | CROSSARM ASSY - THREE PHASE DBL X-ARM DE | CROSSARM ASSY - THREE PHASE | OVERHEAD ELECTRIC DISTRIBUTION |  | EA | X | X
15640 | D6D6-2 | MU 2-6.12KV 6-12KV DE 3-P&I 56-2 | CROSSARM ASSY - THREE PHASE DBL X-ARM DE | CROSSARM ASSY - THREE PHASE | OVERHEAD ELECTRIC DISTRIBUTION |  | EA | X | X
15640 | D6D6-5 | MU 2-6.12KV 6DE 3-P&I 55-5 (REMOVE ONLY) | CROSSARM ASSY - THREE PHASE DBL X-ARM DE | CROSSARM ASSY - THREE PHASE | OVERHEAD ELECTRIC DISTRIBUTION |  | EA |  | X
15740 | D6D8N5 | MU 2-6.12KV 6-12KV DE 2-NDE 4-P&I 55-5 | CROSSARM ASSY - 3 PHASE/NEUT DBL X-A DE | CROSSARM ASSY - 3 PHASE & NEUT | OVERHEAD ELECTRIC DISTRIBUTION |  | EA | X | X
10210 | D6H | 2-6.12KV HVY W/6FT HUB BR | DBL ARMS - 12KV STD & HVY W/STD BRACES | CROSSARMS AND CROSSARM MATERIAL | OVERHEAD ELECTRIC DISTRIBUTION | 380.2 | SET | X | X
10230 | D6H- | 2-6.12KV HVY | 12KV STD & HVY ARMS W/O BRACES | CROSSARMS AND CROSSARM MATERIAL | OVERHEAD ELECTRIC DISTRIBUTION | 380.2 | SET | X | X
10210 | D6HL | DBLARM 6PIN 15FT 12KV HVY W/6FT ANGLE BR | DBL ARMS - 12KV STD & HVY W/STD BRACES | CROSSARMS AND CROSSARM MATERIAL | OVERHEAD ELECTRIC DISTRIBUTION | 380.5 | SET | X | X
10210 | D6L | DBLARM 6PIN 15FT 12KV STD W/6FT ANGLE BR | DBL ARMS - 12KV STD & HVY W/STD BRACES | CROSSARMS AND CROSSARM MATERIAL | OVERHEAD ELECTRIC DISTRIBUTION | 380.5 | SET | X | X
10250 | D6P | DBLARM 6PIN 8FT 4KV STD W/ 36IN FLAT BR | DBL ARMS - 4KV STD & HVY W/STD BRACES | CROSSARMS AND CROSSARM MATERIAL | OVERHEAD ELECTRIC DISTRIBUTION | 380.1 | SET | X | X
10250 | D6PB | *DO NOT USE - 2-6PB | DBL ARMS - 4KV STD & HVY W/STD BRACES | CROSSARMS AND CROSSARM MATERIAL | OVERHEAD ELECTRIC DISTRIBUTION | 380.1 | SET | X | X
10290 | D6S | DBL ARM SEC 6PIN 8FT STD W/36IN FLAT BR | DBL SECONDARY ARMS W/STD BRACES | CROSSARMS AND CROSSARM MATERIAL | OVERHEAD ELECTRIC DISTRIBUTION | 380.1 | SET | X | X
10290 | D6SB | *DO NOT USE - 2-6SB | DBL SECONDARY ARMS W/STD BRACES | CROSSARMS AND CROSSARM MATERIAL | OVERHEAD ELECTRIC DISTRIBUTION | 380.1 | SET | X | X
10340 | D8KA | 2-8' KICK OR XFMR ARMS W/36" BRACES | DBL EQUIP ARMS AND SPECIAL PURPOSE ARMS | CROSSARMS AND CROSSARM MATERIAL | OVERHEAD ELECTRIC DISTRIBUTION | 380.1 | SET | X | X
10340 | D8KAH | 2-8' HVY KICK OR XFMR ARMS W/5' BRACES | DBL EQUIP ARMS AND SPECIAL PURPOSE ARMS | CROSSARMS AND CROSSARM MATERIAL | OVERHEAD ELECTRIC DISTRIBUTION | 380.5 | SET | X | X
10250 | D8P | DBL ARM 8PIN 10FT 4KV STD W/4FT HUB BR | DBL ARMS - 4KV STD & HVY W/STD BRACES | CROSSARMS AND CROSSARM MATERIAL | OVERHEAD ELECTRIC DISTRIBUTION | 380.1 | SET | X | X
10250 | D8PB | *DO NOT USE - 2-8PB | DBL ARMS - 4KV STD & HVY W/STD BRACES | CROSSARMS AND CROSSARM MATERIAL | OVERHEAD ELECTRIC DISTRIBUTION | 380.1 | SET | X | X
10250 | D8PBH | *DO NOT USE - 2-8PB HVY | DBL ARMS - 4KV STD & HVY W/STD BRACES | CROSSARMS AND CROSSARM MATERIAL | OVERHEAD ELECTRIC DISTRIBUTION | 380.2 | SET | X | X
10250 | D8PH | DBL ARM 4PIN 10FT 4KV HVY W/ 4FT HUB BR | DBL ARMS - 4KV STD & HVY W/STD BRACES | CROSSARMS AND CROSSARM MATERIAL | OVERHEAD ELECTRIC DISTRIBUTION | 380.2 | SET | X | X
10290 | D8S | DBL ARM SEC 8PIN 10FT STD W/4FT HUB BR | DBL SECONDARY ARMS W/STD BRACES | CROSSARMS AND CROSSARM MATERIAL | OVERHEAD ELECTRIC DISTRIBUTION | 380.1 | SET | X | X
10290 | D8SB | *DO NOT USE - 2-8SB | DBL SECONDARY ARMS W/STD BRACES | CROSSARMS AND CROSSARM MATERIAL | OVERHEAD ELECTRIC DISTRIBUTION | 380.1 | SET | X | X
10340 | D8TA | *DO NOT USE - 2-8' TA W/36" BRACES | DBL EQUIP ARMS AND SPECIAL PURPOSE ARMS | CROSSARMS AND CROSSARM MATERIAL | OVERHEAD ELECTRIC DISTRIBUTION | 380.1 | SET | X | X
10340 | D8TAH | 2-8' HVY TA W/5' BRACES | DBL EQUIP ARMS AND SPECIAL PURPOSE ARMS | CROSSARMS AND CROSSARM MATERIAL | OVERHEAD ELECTRIC DISTRIBUTION | 380.5 | SET | X | X
12960 | D900 | REMOVE ONLY 900 AMP HOOK STICK HS SWI | DISCONNECT SWITCHES 4KV & 12KV (LINE) | LINE PROTECTION & SECTIONALIZING | OVERHEAD ELECTRIC DISTRIBUTION | 1442 | EA |  | X
12960 | D900C | REMOVE ONLY 900 AMP HOOK STICK HS SWI | DISCONNECT SWITCHES 4KV & 12KV (LINE) | LINE PROTECTION & SECTIONALIZING | OVERHEAD ELECTRIC DISTRIBUTION | 1442 | EA |  | X
12960 | D900UA | 900A UNDERARM DISCONNECT, ALUMA-FORM | DISCONNECT SWITCHES 4KV & 12KV (LINE) | LINE PROTECTION & SECTIONALIZING | OVERHEAD ELECTRIC DISTRIBUTION | 1440 | EA | X | X
10350 | DAB10A | 10-1/2" DBL ARMING BRKT - IN AIR | CROSSARM MATERIAL | CROSSARMS AND CROSSARM MATERIAL | OVERHEAD ELECTRIC DISTRIBUTION | 384 | SET | X | X
10350 | DAB10G | 10-1/2" DBL ARMING BRKT - ON GND | CROSSARM MATERIAL | CROSSARMS AND CROSSARM MATERIAL | OVERHEAD ELECTRIC DISTRIBUTION | 384 | SET | X | X
10350 | DAB13A | 13-1/2" DBL ARMING BRKT - IN AIR | CROSSARM MATERIAL | CROSSARMS AND CROSSARM MATERIAL | OVERHEAD ELECTRIC DISTRIBUTION | 384 | SET | X | X
10350 | DAB13G | 13-1/2" DBL ARMING BRKT - ON GND | CROSSARM MATERIAL | CROSSARMS AND CROSSARM MATERIAL | OVERHEAD ELECTRIC DISTRIBUTION | 384 | SET | X | X
10350 | DABEXT | EXTENSION PLATE - DOUBLE ARMING BRACKET | CROSSARM MATERIAL | CROSSARMS AND CROSSARM MATERIAL | OVERHEAD ELECTRIC DISTRIBUTION | 384 | SET | X | X
10830 | DBL555 | P&I COVER DBL, WILDLIFE, 55-5, 56-1,55-3 | PRIMARY AVIAN PROTECTION COVERUP DEVICES | PINS, INSULATORS & HARDWARE | OVERHEAD ELECTRIC DISTRIBUTION | 1620 | EA |  | X
10380 | DBLARM | LABOR TO DBL ARM | CROSSARM LABOR | CROSSARMS AND CROSSARM MATERIAL | OVERHEAD ELECTRIC DISTRIBUTION |  | EA | X | X |  | X
12900 | DBLBKT | DBL LTNG ARR BRKT | LIGHTNING ARRESTERS (LINE) | LINE PROTECTION & SECTIONALIZING | OVERHEAD ELECTRIC DISTRIBUTION |  | EA | X | X
10830 | DBLVPI | P&I COVER DOUBLE, WILDLIFE, VPI/CLAMPTOP | PRIMARY AVIAN PROTECTION COVERUP DEVICES | PINS, INSULATORS & HARDWARE | OVERHEAD ELECTRIC DISTRIBUTION | 1620 | EA | X | X
14510 | DCEQUIPO | DIRECT CHARGE DOLLAR - EQUIP - OH | DIRECT CHARGES | COST ESTIMATING | OVERHEAD ELECTRIC DISTRIBUTION |  | EA | X
14510 | DCLABORO | DIRECT CHARGE DOLLAR - LABOR - OH | DIRECT CHARGES | COST ESTIMATING | OVERHEAD ELECTRIC DISTRIBUTION |  | EA | X
14510 | DCMATLO | DIRECT CHARGE DOLLAR - MATL - OH | DIRECT CHARGES | COST ESTIMATING | OVERHEAD ELECTRIC DISTRIBUTION |  | EA | X
13180 | DD/S-L | (MACRO) D-D DIR LT SGL 1000W AUTO/REG | DUSK-DAWN DIRECTIONAL LIGHT ASSY (SGL) | STREET LIGHTS | OVERHEAD ELECTRIC DISTRIBUTION | 1533 | EA | X | X | X
13180 | DD/S-L-1 | (USE MACRO)D-D DIR LT SGL 1000W AUTO/REG | DUSK-DAWN DIRECTIONAL LIGHT ASSY (SGL) | STREET LIGHTS | OVERHEAD ELECTRIC DISTRIBUTION | 1533 | EA | X | X | X
13180 | DD/S-L-2 | (USE MACRO)D-D DIR LT SGL 1000W AUTO/REG | DUSK-DAWN DIRECTIONAL LIGHT ASSY (SGL) | STREET LIGHTS | OVERHEAD ELECTRIC DISTRIBUTION | 1533 | EA | X | X | X
13180 | DD/S-M | (MACRO) D-D DIR LT SGL 400W REG | DUSK-DAWN DIRECTIONAL LIGHT ASSY (SGL) | STREET LIGHTS | OVERHEAD ELECTRIC DISTRIBUTION | 1533 | EA | X | X | X
13180 | DD/S-M-1 | (USE MACRO) D-D DIR LT SGL 400W REG | DUSK-DAWN DIRECTIONAL LIGHT ASSY (SGL) | STREET LIGHTS | OVERHEAD ELECTRIC DISTRIBUTION | 1533 | EA | X | X | X
13180 | DD/S-M-2 | (USE MACRO) D-D DIR LT SGL 400W REG | DUSK-DAWN DIRECTIONAL LIGHT ASSY (SGL) | STREET LIGHTS | OVERHEAD ELECTRIC DISTRIBUTION | 1533 | EA | X | X | X
13180 | DD/S-S | (MACRO) D-D DIR LT SGL 250W REG | DUSK-DAWN DIRECTIONAL LIGHT ASSY (SGL) | STREET LIGHTS | OVERHEAD ELECTRIC DISTRIBUTION | 1533 | EA | X | X | X
13180 | DD/S-S-1 | (USE MACRO) D-D DIR LT SGL 250W REG | DUSK-DAWN DIRECTIONAL LIGHT ASSY (SGL) | STREET LIGHTS | OVERHEAD ELECTRIC DISTRIBUTION | 1533 | EA | X | X | X
13180 | DD/S-S-2 | (USE MACRO) D-D DIR LT SGL 250W REG | DUSK-DAWN DIRECTIONAL LIGHT ASSY (SGL) | STREET LIGHTS | OVERHEAD ELECTRIC DISTRIBUTION | 1533 | EA | X | X | X
13200 | DD/T-L | (MACRO) D-D DIR LT TWIN 1000W AUTO/REG | DUSK-DAWN DIRECTIONAL LIGHT ASSY (TWIN) | STREET LIGHTS | OVERHEAD ELECTRIC DISTRIBUTION | 1533 | EA | X | X | X
13200 | DD/T-L-1 | (USE MACRO)D-D DIR LT TWN 1000W AUTO/REG | DUSK-DAWN DIRECTIONAL LIGHT ASSY (TWIN) | STREET LIGHTS | OVERHEAD ELECTRIC DISTRIBUTION | 1533 | EA | X | X | X
13200 | DD/T-L-2 | (USE MACRO)D-D DIR LT TWN 1000W AUTO/REG | DUSK-DAWN DIRECTIONAL LIGHT ASSY (TWIN) | STREET LIGHTS | OVERHEAD ELECTRIC DISTRIBUTION | 1533 | EA | X | X | X
13200 | DD/T-M | (MACRO) D-D DIR LT TWIN 400W REG | DUSK-DAWN DIRECTIONAL LIGHT ASSY (TWIN) | STREET LIGHTS | OVERHEAD ELECTRIC DISTRIBUTION | 1533 | EA | X | X | X
13200 | DD/T-M-1 | (USE MACRO) D-D DIR LT TWIN 400W REG | DUSK-DAWN DIRECTIONAL LIGHT ASSY (TWIN) | STREET LIGHTS | OVERHEAD ELECTRIC DISTRIBUTION | 1533 | EA | X | X | X
13200 | DD/T-M-2 | (USE MACRO) D-D DIR LT TWIN 400W REG | DUSK-DAWN DIRECTIONAL LIGHT ASSY (TWIN) | STREET LIGHTS | OVERHEAD ELECTRIC DISTRIBUTION | 1533 | EA | X | X | X
13200 | DD/T-S | (MACRO) D-D DIR LT TWIN 250W REG | DUSK-DAWN DIRECTIONAL LIGHT ASSY (TWIN) | STREET LIGHTS | OVERHEAD ELECTRIC DISTRIBUTION | 1533 | EA | X | X | X
13200 | DD/T-S-1 | (USE MACRO) D-D DIR LT TWIN 250W REG | DUSK-DAWN DIRECTIONAL LIGHT ASSY (TWIN) | STREET LIGHTS | OVERHEAD ELECTRIC DISTRIBUTION | 1533 | EA | X | X | X
13200 | DD/T-S-2 | (USE MACRO) D-D DIR LT TWIN 250W REG | DUSK-DAWN DIRECTIONAL LIGHT ASSY (TWIN) | STREET LIGHTS | OVERHEAD ELECTRIC DISTRIBUTION | 1533 | EA | X | X | X
13640 | DE--4W | WF-4 MECH/ASST DEADENDS | WF-4 CREW MECH TRUCK ADDED ASSIST | OVERHEAD ASSIST CREWS & EQUIPMENT | OVERHEAD ELECTRIC DISTRIBUTION |  | HR | X | X | X
13680 | DE--HR | WF-3 HI-RANGER/ASST DEADENDS | WF-3 CREW WITH 65 FT HI-RANGER ASSIST | OVERHEAD ASSIST CREWS & EQUIPMENT | OVERHEAD ELECTRIC DISTRIBUTION |  | HR | X | X | X
13660 | DE--LL | WF-3 LOAD LIFT/ASST DEADENDS | WF-3 CREW WITH 55 FT LOAD LIFT ASSIST | OVERHEAD ASSIST CREWS & EQUIPMENT | OVERHEAD ELECTRIC DISTRIBUTION |  | HR | X | X | X
10620 | DE-C/C | 3/4" DEADEND CLOSED CLEVIS | 12KV DEADEND HARDWARE | PINS, INSULATORS & HARDWARE | OVERHEAD ELECTRIC DISTRIBUTION | 744 | EA | X | X
13690 | DE-CD | CONDOR/ASST DEADENDS | WF CREW WITH 150 FT CONDOR/ASST | OVERHEAD ASSIST CREWS & EQUIPMENT | OVERHEAD ELECTRIC DISTRIBUTION |  | HR | X | X | X
10620 | DE-H/C | 3/4" DEADEND HEAVY DUTY CLEVIS | 12KV DEADEND HARDWARE | PINS, INSULATORS & HARDWARE | OVERHEAD ELECTRIC DISTRIBUTION |  | EA | X | X
10620 | DE-O/C | 3/4" DEADEND OPEN CLEVIS | 12KV DEADEND HARDWARE | PINS, INSULATORS & HARDWARE | OVERHEAD ELECTRIC DISTRIBUTION | 744 | EA | X | X
10640 | DE1/0 | *DO NOT USE -1/0 ACSR DE STRAIN CLAMP | 12KV STRAIN CLAMPS - ACSR (BOLTED) | PINS, INSULATORS & HARDWARE | OVERHEAD ELECTRIC DISTRIBUTION | 741 | EA |  | X
10680 | DE1/0C | #6 - 1/0 CU DE STRAIN CLAMP | 12KV STRAIN CLAMPS - COPPER (BOLTED) | PINS, INSULATORS & HARDWARE | OVERHEAD ELECTRIC DISTRIBUTION | 743 | EA | X | X
10660 | DE1/0W | DE STRAIN CLAMP AWAC 1/0-3/0 | 12KV STRAIN CLAMPS - AWAC | PINS, INSULATORS & HARDWARE | OVERHEAD ELECTRIC DISTRIBUTION | 742 | EA | X | X
10640 | DE1033 | 1033 ACSR DE STRAIN CLAMP | 12KV STRAIN CLAMPS - ACSR (BOLTED) | PINS, INSULATORS & HARDWARE | OVERHEAD ELECTRIC DISTRIBUTION | 741 | EA | X | X
10660 | DE10M | 10M ALUMOWELD DE STRAIN CLAMP | 12KV STRAIN CLAMPS - AWAC | PINS, INSULATORS & HARDWARE | OVERHEAD ELECTRIC DISTRIBUTION | 742 | EA | X | X
10610 | DE12CL | DE LABOR ADDER - 12KV 4/0 & ABOVE COLD | DEADEND LABOR ADDERS | PINS, INSULATORS & HARDWARE | OVERHEAD ELECTRIC DISTRIBUTION |  | EA | X | X | X
10610 | DE12HL | DE LABOR ADDER - 12KV 4/0 & ABOVE HOT | DEADEND LABOR ADDERS | PINS, INSULATORS & HARDWARE | OVERHEAD ELECTRIC DISTRIBUTION |  | EA | X | X | X
10610 | DE12HS | DE LABOR ADDER - 12KV 3/0 & BELOW HOT | DEADEND LABOR ADDERS | PINS, INSULATORS & HARDWARE | OVERHEAD ELECTRIC DISTRIBUTION |  | EA | X | X | X
13425 | DE12LC | TEMP DEADEND LABOR 12KV 4/0 & ABOVE COLD | TEMPORARY DEADEND LABOR | LABOR FUNCTIONS & OPERATIONS | OVERHEAD ELECTRIC DISTRIBUTION |  | EA | X |  |  | X
13425 | DE12LH | TEMP DEADEND LABOR 12KV 4/0 & ABOVE HOT | TEMPORARY DEADEND LABOR | LABOR FUNCTIONS & OPERATIONS | OVERHEAD ELECTRIC DISTRIBUTION |  | EA | X |  |  | X
13425 | DE12SC | TEMP DEADEND LABOR 12KV 3/0 & BELOW COLD | TEMPORARY DEADEND LABOR | LABOR FUNCTIONS & OPERATIONS | OVERHEAD ELECTRIC DISTRIBUTION |  | EA | X |  |  | X
13425 | DE12SH | TEMP DEADEND LABOR 12KV 3/0 & BELOW HOT | TEMPORARY DEADEND LABOR | LABOR FUNCTIONS & OPERATIONS | OVERHEAD ELECTRIC DISTRIBUTION |  | EA | X |  |  | X
10640 | DE2 | DE STRAIN CLAMP ACSR #2 | 12KV STRAIN CLAMPS - ACSR (BOLTED) | PINS, INSULATORS & HARDWARE | OVERHEAD ELECTRIC DISTRIBUTION | 741 | EA | X | X
10680 | DE2/0C | CLAMP, DEADEND, SIDE OPENING, STEEL | 12KV STRAIN CLAMPS - COPPER (BOLTED) | PINS, INSULATORS & HARDWARE | OVERHEAD ELECTRIC DISTRIBUTION | 739 | EA | X | X
10660 | DE2W | #2 AWAC DE STRAIN CLAMP | 12KV STRAIN CLAMPS - AWAC | PINS, INSULATORS & HARDWARE | OVERHEAD ELECTRIC DISTRIBUTION | 742 | EA | X | X
10640 | DE3/0 | 3/0 ACSR DE STRAIN CLAMP | 12KV STRAIN CLAMPS - ACSR (BOLTED) | PINS, INSULATORS & HARDWARE | OVERHEAD ELECTRIC DISTRIBUTION | 741 | EA | X | X
10660 | DE3/0W | *DO NOT USE - 3/0 AWAC DE STRAIN CLAMP | 12KV STRAIN CLAMPS - AWAC | PINS, INSULATORS & HARDWARE | OVERHEAD ELECTRIC DISTRIBUTION | 742 | EA |  | X
10640 | DE336 | 336 ACSR DE STRAIN CLAMP | 12KV STRAIN CLAMPS - ACSR (BOLTED) | PINS, INSULATORS & HARDWARE | OVERHEAD ELECTRIC DISTRIBUTION | 741 | EA | X | X
10660 | DE336W | 336.4-397.5 AWAC DE STRAIN CLAMP | 12KV STRAIN CLAMPS - AWAC | PINS, INSULATORS & HARDWARE | OVERHEAD ELECTRIC DISTRIBUTION | 742 | EA | X | X
10660 | DE397W | *DO NOT USE-397 AWAC DE STRAIN CLAMP | 12KV STRAIN CLAMPS - AWAC | PINS, INSULATORS & HARDWARE | OVERHEAD ELECTRIC DISTRIBUTION | 742 | EA |  | X
10640 | DE4 | #4 ACSR DE STRAIN CLAMP | 12KV STRAIN CLAMPS - ACSR (BOLTED) | PINS, INSULATORS & HARDWARE | OVERHEAD ELECTRIC DISTRIBUTION | 741 | EA | X | X
10680 | DE4/0C | 1/0 - 4/0 CU DE STRAIN CLAMP | 12KV STRAIN CLAMPS - COPPER (BOLTED) | PINS, INSULATORS & HARDWARE | OVERHEAD ELECTRIC DISTRIBUTION | 743 | EA | X | X
10610 | DE4CL | DE LABOR ADDER - 4KV 4/0 & ABOVE COLD | DEADEND LABOR ADDERS | PINS, INSULATORS & HARDWARE | OVERHEAD ELECTRIC DISTRIBUTION |  | EA | X | X | X
10610 | DE4HL | DE LABOR ADDER - 4KV 4/0 & ABOVE HOT | DEADEND LABOR ADDERS | PINS, INSULATORS & HARDWARE | OVERHEAD ELECTRIC DISTRIBUTION |  | EA | X | X | X
10610 | DE4HS | DE LABOR ADDER - 4KV 3/0 & BELOW HOT | DEADEND LABOR ADDERS | PINS, INSULATORS & HARDWARE | OVERHEAD ELECTRIC DISTRIBUTION |  | EA | X | X | X
13425 | DE4LC | TEMP DEADEND LABOR 4KV 4/0 & ABOVE COLD | TEMPORARY DEADEND LABOR | LABOR FUNCTIONS & OPERATIONS | OVERHEAD ELECTRIC DISTRIBUTION |  | EA | X |  |  | X
13425 | DE4LH | TEMP DEADEND LABOR 4KV 4/0 & ABOVE HOT | TEMPORARY DEADEND LABOR | LABOR FUNCTIONS & OPERATIONS | OVERHEAD ELECTRIC DISTRIBUTION |  | EA | X |  |  | X
10640 | DE4R | (Remove Only)#4 ACSR DE STRAIN CLAMP | 12KV STRAIN CLAMPS - ACSR (BOLTED) | PINS, INSULATORS & HARDWARE | OVERHEAD ELECTRIC DISTRIBUTION | 741 | EA |  | X
13425 | DE4SC | TEMP DEADEND LABOR 4KV 3/0 & BELOW COLD | TEMPORARY DEADEND LABOR | LABOR FUNCTIONS & OPERATIONS | OVERHEAD ELECTRIC DISTRIBUTION |  | EA | X |  |  | X
13425 | DE4SH | TEMP DEADEND LABOR 4KV 3/0 & BELOW HOT | TEMPORARY DEADEND LABOR | LABOR FUNCTIONS & OPERATIONS | OVERHEAD ELECTRIC DISTRIBUTION |  | EA | X |  |  | X
10610 | DE504 | DE LABOR, MATL & TJ - 504 INSTALLATION | DEADEND LABOR ADDERS | PINS, INSULATORS & HARDWARE | OVERHEAD ELECTRIC DISTRIBUTION |  | EA | X | X |  | X
10640 | DE636 | 636 ACSR DE STRAIN CLAMP | 12KV STRAIN CLAMPS - ACSR (BOLTED) | PINS, INSULATORS & HARDWARE | OVERHEAD ELECTRIC DISTRIBUTION | 741 | EA | X | X
10660 | DE636W | 636 AWAC DE STRAIN CLAMP | 12KV STRAIN CLAMPS - AWAC | PINS, INSULATORS & HARDWARE | OVERHEAD ELECTRIC DISTRIBUTION | 742 | EA | X | X
10680 | DE6C | #6 HD SOLID-1/0 CU DE CLAMP | 12KV STRAIN CLAMPS - COPPER (BOLTED) | PINS, INSULATORS & HARDWARE | OVERHEAD ELECTRIC DISTRIBUTION | 743 | EA | X | X
10620 | DEEXT | 12" DE EXT | 12KV DEADEND HARDWARE | PINS, INSULATORS & HARDWARE | OVERHEAD ELECTRIC DISTRIBUTION | 744 | EA | X | X
11560 | DEG1/0 | 1/0 AL DEADEND GRIP | DEADEND GRIPS (ALUMOWELD) FOR AL | DEADEND GRIPS - WIRE (ALUMINUM & COPPER) | OVERHEAD ELECTRIC DISTRIBUTION | 745 | EA | X | X
11560 | DEG2 | #2 AL DEADEND GRIP | DEADEND GRIPS (ALUMOWELD) FOR AL | DEADEND GRIPS - WIRE (ALUMINUM & COPPER) | OVERHEAD ELECTRIC DISTRIBUTION | 745 | EA | X | X
11560 | DEG2WH | #2 AL DEADEND GRIP (3/4 AWAC ONLY) | DEADEND GRIPS (ALUMOWELD) FOR AL | DEADEND GRIPS - WIRE (ALUMINUM & COPPER) | OVERHEAD ELECTRIC DISTRIBUTION | 745 | EA | X | X
11560 | DEG3/0 | 3/0 AL DEADEND GRIP | DEADEND GRIPS (ALUMOWELD) FOR AL | DEADEND GRIPS - WIRE (ALUMINUM & COPPER) | OVERHEAD ELECTRIC DISTRIBUTION | 745 | EA | X | X
11560 | DEG4 | #4 AL DEADEND GRIP | DEADEND GRIPS (ALUMOWELD) FOR AL | DEADEND GRIPS - WIRE (ALUMINUM & COPPER) | OVERHEAD ELECTRIC DISTRIBUTION | 745 | EA | X | X
11560 | DEG4/0 | 4/0 AL DEADEND GRIP | DEADEND GRIPS (ALUMOWELD) FOR AL | DEADEND GRIPS - WIRE (ALUMINUM & COPPER) | OVERHEAD ELECTRIC DISTRIBUTION | 745 | EA | X | X
10620 | DEHDWA | DEADEND HDW LABOR (EXISTING X-ARM) | 12KV DEADEND HARDWARE | PINS, INSULATORS & HARDWARE | OVERHEAD ELECTRIC DISTRIBUTION |  | EA | X | X
10620 | DELINK | 1/2" X 2-3/8" DEADEND LINK | 12KV DEADEND HARDWARE | PINS, INSULATORS & HARDWARE | OVERHEAD ELECTRIC DISTRIBUTION | 1240 | EA | X | X
10610 | DESL | DE LABOR ADDER - SEC 4/0 & ABOVE | DEADEND LABOR ADDERS | PINS, INSULATORS & HARDWARE | OVERHEAD ELECTRIC DISTRIBUTION |  | EA | X | X | X
10610 | DESS | DE LABOR ADDER - SEC 3/0 & BELOW/COPPER | DEADEND LABOR ADDERS | PINS, INSULATORS & HARDWARE | OVERHEAD ELECTRIC DISTRIBUTION |  | EA | X | X | X
13425 | DEST | TEMP DEADEND LABOR SEC ALL | TEMPORARY DEADEND LABOR | LABOR FUNCTIONS & OPERATIONS | OVERHEAD ELECTRIC DISTRIBUTION |  | EA | X
10620 | DESTRP | 28" DE STRAP | 12KV DEADEND HARDWARE | PINS, INSULATORS & HARDWARE | OVERHEAD ELECTRIC DISTRIBUTION | 744 | EA | X | X
11000 | DG1/0 | 1/0 ACSR DBL LINE GUARD | DOUBLE LINE GUARDS | LINE GUARD & TIE WIRE - ALUMINUM | OVERHEAD ELECTRIC DISTRIBUTION | 759 | EA | X | X
11000 | DG2 | #2 ACSR DBL LINE GUARD | DOUBLE LINE GUARDS | LINE GUARD & TIE WIRE - ALUMINUM | OVERHEAD ELECTRIC DISTRIBUTION | 759 | EA | X | X
11000 | DG2WH | #2 AWAC DBL LINE GUARD (3/4) | DOUBLE LINE GUARDS | LINE GUARD & TIE WIRE - ALUMINUM | OVERHEAD ELECTRIC DISTRIBUTION | 759 | EA | X | X
11000 | DG2WM | #2 AWAC DBL LINE GUARD (5/2) | DOUBLE LINE GUARDS | LINE GUARD & TIE WIRE - ALUMINUM | OVERHEAD ELECTRIC DISTRIBUTION | 759 | EA | X | X
11000 | DG3/0 | 3/0 ACSR DBL LINE GUARD | DOUBLE LINE GUARDS | LINE GUARD & TIE WIRE - ALUMINUM | OVERHEAD ELECTRIC DISTRIBUTION | 759 | EA | X | X
11000 | DG336 | 336 ACSR DBL LINE GUARD | DOUBLE LINE GUARDS | LINE GUARD & TIE WIRE - ALUMINUM | OVERHEAD ELECTRIC DISTRIBUTION | 759 | EA | X | X
11000 | DG4 | #4 ACSR DBL LINE GUARD | DOUBLE LINE GUARDS | LINE GUARD & TIE WIRE - ALUMINUM | OVERHEAD ELECTRIC DISTRIBUTION | 759 | EA | X | X
11000 | DG636 | 636 ACSR DBL LINE GUARD | DOUBLE LINE GUARDS | LINE GUARD & TIE WIRE - ALUMINUM | OVERHEAD ELECTRIC DISTRIBUTION | 759 | EA | X | X
12960 | DHOT | HOOK STICK LABOR - HOT | DISCONNECT SWITCHES 4KV & 12KV (LINE) | LINE PROTECTION & SECTIONALIZING | OVERHEAD ELECTRIC DISTRIBUTION |  | EA | X | X
13220 | DL/250 | D-D DIRECTIONAL LUMINAIRE 250W REG | DUSK TO DAWN DIRECTIONAL LUMINAIRES HPSV | STREET LIGHTS | OVERHEAD ELECTRIC DISTRIBUTION | 1533 | EA | X | X | X
13220 | DL/400 | D-D DIRECTIONAL LUMINAIRE 400W REG | DUSK TO DAWN DIRECTIONAL LUMINAIRES HPSV | STREET LIGHTS | OVERHEAD ELECTRIC DISTRIBUTION | 1533 | EA | X | X | X
13220 | DL1000 | D-D DIRECTIONAL LUMINAIRE 1000W AUTO/REG | DUSK TO DAWN DIRECTIONAL LUMINAIRES HPSV | STREET LIGHTS | OVERHEAD ELECTRIC DISTRIBUTION | 1533 | EA | X | X | X
12950 | DL3/4 | DRIP LOOP COVER SCHEDULE 80 PVC 3/4 IN | OVERHEAD SCADA | LINE PROTECTION & SECTIONALIZING | OVERHEAD ELECTRIC DISTRIBUTION | 545 | EA | X | X
11280 | DMP1/0 | 1/0 ACSR SPIRAL VIBRATION DAMPER | VIBRATION DAMPERS | VIBRATION DAMPERS | OVERHEAD ELECTRIC DISTRIBUTION | 789.3 | EA | X | X
11280 | DMP10M | 10M AW STOCKBRIDGE VIBRATION DAMPER | VIBRATION DAMPERS | VIBRATION DAMPERS | OVERHEAD ELECTRIC DISTRIBUTION | 789.3 | EA | X | X
11280 | DMP2 | #2 ACSR/AWAC SPIRAL VIBRATION DAMPER | VIBRATION DAMPERS | VIBRATION DAMPERS | OVERHEAD ELECTRIC DISTRIBUTION | 789.3 | EA | X | X
11280 | DMP2A | Damper, spiral, bare conductor | VIBRATION DAMPERS | VIBRATION DAMPERS | OVERHEAD ELECTRIC DISTRIBUTION | 789.3 | EA | X | X
11280 | DMP3/0 | 3/0 ACSR SPIRAL VIBRATION DAMPER | VIBRATION DAMPERS | VIBRATION DAMPERS | OVERHEAD ELECTRIC DISTRIBUTION | 789.3 | EA | X | X
11280 | DMP336 | 336 ACSR SPIRAL VIBRATION DAMPER | VIBRATION DAMPERS | VIBRATION DAMPERS | OVERHEAD ELECTRIC DISTRIBUTION | 789.3 | EA | X | X
11280 | DMP397 | 397 ACSR STOCKBRIDGE VIBRATION DAMPER | VIBRATION DAMPERS | VIBRATION DAMPERS | OVERHEAD ELECTRIC DISTRIBUTION | 789.3 | EA | X | X
11280 | DMP636 | 636 ACSR STOCKBRIDGE VIBRATION DAMPER | VIBRATION DAMPERS | VIBRATION DAMPERS | OVERHEAD ELECTRIC DISTRIBUTION | 789.3 | EA | X | X
11280 | DMPC1/0 | DAMPER, SPIRAL, VIBRATION, COVERED 1/0 A | VIBRATION DAMPERS | VIBRATION DAMPERS | OVERHEAD ELECTRIC DISTRIBUTION | 789.3 | EA | X | X
11280 | DMPC336 | DAMPER, STOCKBRIDGE VIBRATION, COVERED C | VIBRATION DAMPERS | VIBRATION DAMPERS | OVERHEAD ELECTRIC DISTRIBUTION | 2005 | EA | X | X
11280 | DP1033 | 1033 ACSR STOCKBRIDGE VIBRATION DAMPER | VIBRATION DAMPERS | VIBRATION DAMPERS | OVERHEAD ELECTRIC DISTRIBUTION |  | EA | X | X
13730 | DS-FLD | ELECT TRBLMAN/ASST FIELD SWITCHING | ELECTRIC TROUBLEMAN | OVERHEAD ASSIST CREWS & EQUIPMENT | OVERHEAD ELECTRIC DISTRIBUTION |  | EA | X | X |  | X
13730 | DS-L/C | ELECT TRBLMAN/ASST LOAD CHECK | ELECTRIC TROUBLEMAN | OVERHEAD ASSIST CREWS & EQUIPMENT | OVERHEAD ELECTRIC DISTRIBUTION |  | EA | X | X |  | X
13730 | DS-SUB | ELECT TRBLMAN/ASST SUBSTATION SWITCHING | ELECTRIC TROUBLEMAN | OVERHEAD ASSIST CREWS & EQUIPMENT | OVERHEAD ELECTRIC DISTRIBUTION |  | EA | X | X |  | X
10920 | DS336C | 336 ACSR DBL SIDE TIE C OR F NECK | DOUBLE SIDE TIES | FACTORY FORMED TIES - ALUM CONDUCTORS | OVERHEAD ELECTRIC DISTRIBUTION | 760.2 | SET | X | X
10920 | DS336F | *DO NOT USE-336 ACSR DBL SIDE TIE F NECK | DOUBLE SIDE TIES | FACTORY FORMED TIES - ALUM CONDUCTORS | OVERHEAD ELECTRIC DISTRIBUTION | 760.2 | SET |  | X
10920 | DS336J | 336 ACSR DBL SIDE TIE J NECK | DOUBLE SIDE TIES | FACTORY FORMED TIES - ALUM CONDUCTORS | OVERHEAD ELECTRIC DISTRIBUTION | 760.2 | SET | X | X
10920 | DS636F | 636 ACSR DBL SIDE TIE F NECK | DOUBLE SIDE TIES | FACTORY FORMED TIES - ALUM CONDUCTORS | OVERHEAD ELECTRIC DISTRIBUTION | 760.2 | SET | X | X
10920 | DS636J | 636 ACSR DBL SIDE TIE J NECK | DOUBLE SIDE TIES | FACTORY FORMED TIES - ALUM CONDUCTORS | OVERHEAD ELECTRIC DISTRIBUTION | 760.2 | SET | X | X
11380 | DT1033 | 1033 ACSR DUAL-TEN SLEEVE | DUAL TENSION SLEEVES - ACSR/AW | TENSION SLEEVES & GRIP SPLICES | OVERHEAD ELECTRIC DISTRIBUTION | 720.1 | EA | X
11380 | DT336 | 336 ACSR DUAL-TEN SLEEVE | DUAL TENSION SLEEVES - ACSR/AW | TENSION SLEEVES & GRIP SPLICES | OVERHEAD ELECTRIC DISTRIBUTION | 720.1 | EA | X
10900 | DT336C | 336 ACSR DBL TOP TIE C OR F NECK | DOUBLE TOP TIES | FACTORY FORMED TIES - ALUM CONDUCTORS | OVERHEAD ELECTRIC DISTRIBUTION | 760.2 | SET | X | X
10900 | DT336F | *DO NOT USE-336 ACSR DBL TOP TIE F NECK | DOUBLE TOP TIES | FACTORY FORMED TIES - ALUM CONDUCTORS | OVERHEAD ELECTRIC DISTRIBUTION | 760.2 | SET |  | X
10900 | DT336J | 336 ACSR DBL TOP TIE J NECK | DOUBLE TOP TIES | FACTORY FORMED TIES - ALUM CONDUCTORS | OVERHEAD ELECTRIC DISTRIBUTION | 760.2 | SET | X | X
11380 | DT636 | 636 ACSR DUAL-TEN SLEEVE | DUAL TENSION SLEEVES - ACSR/AW | TENSION SLEEVES & GRIP SPLICES | OVERHEAD ELECTRIC DISTRIBUTION | 720.1 | EA | X
10900 | DT636C | 636 ACSR DBL TOP TIE C OR F NECK | DOUBLE TOP TIES | FACTORY FORMED TIES - ALUM CONDUCTORS | OVERHEAD ELECTRIC DISTRIBUTION | 760.2 | SET | X | X
10900 | DT636F | *DO NOT USE -636 ACSR DBL TOP TIE F NECK | DOUBLE TOP TIES | FACTORY FORMED TIES - ALUM CONDUCTORS | OVERHEAD ELECTRIC DISTRIBUTION | 760.2 | SET |  | X
10900 | DT636J | 636 ACSR DBL TOP TIE J NECK | DOUBLE TOP TIES | FACTORY FORMED TIES - ALUM CONDUCTORS | OVERHEAD ELECTRIC DISTRIBUTION | 760.2 | SET | X | X
11400 | DTS12H | DUSL-TEN SLEEVE LABOR 12KV HOT | DUAL TENSION SLEEVE LABOR | TENSION SLEEVES & GRIP SPLICES | OVERHEAD ELECTRIC DISTRIBUTION |  | EA | X
11400 | DTS4H | DUAL-TEN SLEEVE LABOR 4KV HOT | DUAL TENSION SLEEVE LABOR | TENSION SLEEVES & GRIP SPLICES | OVERHEAD ELECTRIC DISTRIBUTION |  | EA | X
11260 | DX8C | #8 SSC CU DUPLEX | WIRE-COPPER SELF SUPPORTING CABLE (SSC) | COPPER WIRE | OVERHEAD ELECTRIC DISTRIBUTION | 716 | FT | X | X
11260 | DX8CSV | #8 SSC CU DUPLEX FOR SERVICES | WIRE-COPPER SELF SUPPORTING CABLE (SSC) | COPPER WIRE | OVERHEAD ELECTRIC DISTRIBUTION | 716 | FT | X | X
12960 | E900UA | 900A UNDERARM DISCONNECT, EATON | DISCONNECT SWITCHES 4KV & 12KV (LINE) | LINE PROTECTION & SECTIONALIZING | OVERHEAD ELECTRIC DISTRIBUTION | 1440 | EA | X | X
10130 | EASEMO | R/W AGENT FOR EASEMENT ACQUISITION | SURVEY LABOR FOR CUSTOMER BILLING | POLES | OVERHEAD ELECTRIC DISTRIBUTION |  | EA | X
14510 | ECMOH | DUMMY COMPATIBLE UNIT FOR ECM MATERIAL | DIRECT CHARGES | COST ESTIMATING | OVERHEAD ELECTRIC DISTRIBUTION |  | EA | X
12950 | EL3/4 | ELBOW PVC - OVERHEAD SCADA SWITCH 3/4" | OVERHEAD SCADA | LINE PROTECTION & SECTIONALIZING | OVERHEAD ELECTRIC DISTRIBUTION | 530 | EA | X | X
12950 | EL3/4" | ELBOW PVC - OVERHEAD SCADA SWITCH 3/4" | OVERHEAD SCADA | LINE PROTECTION & SECTIONALIZING | OVERHEAD ELECTRIC DISTRIBUTION | 530 | EA | X | X
13575 | ELECT\OO | 1 Electrician (1T E Mtr Truck) - OH | MISCELLANEOUS OPERATIONS | LABOR FUNCTIONS & OPERATIONS | OVERHEAD ELECTRIC DISTRIBUTION |  | HR | X | X
13020 | ELWHSL | ELEPHANT WHISTLE | SERVICE HARDWARE AND MATERIAL | SERVICES | OVERHEAD ELECTRIC DISTRIBUTION |  | EA | X | X
12940 | EM-SR | ELASTIMOLD LINE/RESTORER SCADA SWI KIT | SERVICE RESTORER 12KV (LINE) | LINE PROTECTION & SECTIONALIZING | OVERHEAD ELECTRIC DISTRIBUTION |  | EA | X | X
12950 | EM-SW | THOMAS AND BETTS SCADA LINE SWITCH | OVERHEAD SCADA | LINE PROTECTION & SECTIONALIZING | OVERHEAD ELECTRIC DISTRIBUTION | 1277 | EA | X | X
13575 | EMTRT\OO | 1 E Mtr Tstr (1T E Mtr Truck) | MISCELLANEOUS OPERATIONS | LABOR FUNCTIONS & OPERATIONS | OVERHEAD ELECTRIC DISTRIBUTION |  | HR | X | X
11840 | END2G | 2-GUY END FITTING | SIDEWALK ANCHOR GUY'S & HARDWARE | ANCHORS, GUY SETS, GUY WIRE & MATERIAL | OVERHEAD ELECTRIC DISTRIBUTION | 971 | EA | X | X
11840 | END3G | 3-GUY END FITTING | SIDEWALK ANCHOR GUY'S & HARDWARE | ANCHORS, GUY SETS, GUY WIRE & MATERIAL | OVERHEAD ELECTRIC DISTRIBUTION | 971 | EA | X | X
12885 | ES100 | 100A ELECTRONIC SECTIONAL(REMOVE ONLY) | ELECTRONIC SECTIONALIZERS | LINE PROTECTION & SECTIONALIZING | OVERHEAD ELECTRIC DISTRIBUTION | 1215 | EA |  | X
12885 | ES140 | 140A ELECTRONIC SECTIONALIZER -OH | ELECTRONIC SECTIONALIZERS | LINE PROTECTION & SECTIONALIZING | OVERHEAD ELECTRIC DISTRIBUTION | 1215 | EA |  | X
12885 | ES200 | 200A ELECTRONIC SECTIONALIZER | ELECTRONIC SECTIONALIZERS | LINE PROTECTION & SECTIONALIZING | OVERHEAD ELECTRIC DISTRIBUTION | 1215 | EA |  | X
13020 | ESBK3 | 3 WIRE SECONDARY RACK - FOR REMOVAL ONLY | SERVICE HARDWARE AND MATERIAL | SERVICES | OVERHEAD ELECTRIC DISTRIBUTION | 699.201 | EA |  | X
13020 | ESBK4 | 4 WIRE SECONDARY RACK - FOR REMOVAL ONLY | SERVICE HARDWARE AND MATERIAL | SERVICES | OVERHEAD ELECTRIC DISTRIBUTION | 699.201 | EA |  | X
13020 | ESDE | ESDE 4MAN CREW | SERVICE HARDWARE AND MATERIAL | SERVICES | OVERHEAD ELECTRIC DISTRIBUTION | 612.3 | EA | X | X
13020 | ESDE-SV | ESDE 2MAN CREW | SERVICE HARDWARE AND MATERIAL | SERVICES | OVERHEAD ELECTRIC DISTRIBUTION | 612.3 | EA | X | X
13697 | EVALLA | LINEMAN ASSIST - EVALUATION ONLY | LINEMAN ASSIST - LABOR ONLY | OVERHEAD ASSIST CREWS & EQUIPMENT | OVERHEAD ELECTRIC DISTRIBUTION |  | EA | X | X
12880 | EX10 | 10A EX FUSE | EXPULSION FUSES (LINE) | LINE PROTECTION & SECTIONALIZING | OVERHEAD ELECTRIC DISTRIBUTION | 1207 | EA | X | X
12880 | EX200 | *DO NOT USE -200A EX FUSE | EXPULSION FUSES (LINE) | LINE PROTECTION & SECTIONALIZING | OVERHEAD ELECTRIC DISTRIBUTION | 1207 | EA | X | X
12880 | EX5 | 5A QA FUSE | EXPULSION FUSES (LINE) | LINE PROTECTION & SECTIONALIZING | OVERHEAD ELECTRIC DISTRIBUTION | 1207 | EA | X | X
13450 | EXA1/1 | I/R TEMP ARMS & LENGTHEN 1 & SHORTEN 1 | I & R TEMP X-ARMS AND TRANSFER WIRE | LABOR FUNCTIONS & OPERATIONS | OVERHEAD ELECTRIC DISTRIBUTION |  | SET | X
13450 | EXA1/2 | I/R TEMP ARMS & LENGTHEN 1 & SHORTEN 2 | I & R TEMP X-ARMS AND TRANSFER WIRE | LABOR FUNCTIONS & OPERATIONS | OVERHEAD ELECTRIC DISTRIBUTION |  | SET | X
13450 | EXA2 | I/R TEMP ARMS & TRANSFER 2 WIRES | I & R TEMP X-ARMS AND TRANSFER WIRE | LABOR FUNCTIONS & OPERATIONS | OVERHEAD ELECTRIC DISTRIBUTION |  | SET | X
13450 | EXA2/1 | I/R TEMP ARMS & LENGTHEN 2 & SHORTEN 1 | I & R TEMP X-ARMS AND TRANSFER WIRE | LABOR FUNCTIONS & OPERATIONS | OVERHEAD ELECTRIC DISTRIBUTION |  | SET | X
13450 | EXA2/2 | I/R TEMP ARMS & LENGTHEN 2 & SHORTEN 2 | I & R TEMP X-ARMS AND TRANSFER WIRE | LABOR FUNCTIONS & OPERATIONS | OVERHEAD ELECTRIC DISTRIBUTION |  | SET | X
13450 | EXA3 | I/R TEMP ARMS & TRANSFER 3 WIRES | I & R TEMP X-ARMS AND TRANSFER WIRE | LABOR FUNCTIONS & OPERATIONS | OVERHEAD ELECTRIC DISTRIBUTION |  | SET | X
13450 | EXA4 | I/R TEMP ARMS & TRANSFER 4 WIRES | I & R TEMP X-ARMS AND TRANSFER WIRE | LABOR FUNCTIONS & OPERATIONS | OVERHEAD ELECTRIC DISTRIBUTION |  | SET | X
10830 | EXACVR | COVER, AVIAN, EXTENSION ARM FOR RAPTORS | PRIMARY AVIAN PROTECTION COVERUP DEVICES | PINS, INSULATORS & HARDWARE | OVERHEAD ELECTRIC DISTRIBUTION | 1620 | EA | X | X
13720 | EXC-HD | HAND DIG CREW/ASST EXCAVATION | TWO MAN HAND DIG CREW ADDED ASSIST | OVERHEAD ASSIST CREWS & EQUIPMENT | OVERHEAD ELECTRIC DISTRIBUTION |  | HR | X
10560 | EXLINK | 12" EXT LINK | SECONDARY INSULATORS & HARDWARE | PINS, INSULATORS & HARDWARE | OVERHEAD ELECTRIC DISTRIBUTION | 612 | EA | X | X | X
30003 | EXPOL2 | SL SGL PH 12KV TAKE-OFF FROM EXIST POLE | TAKE-OFF POINTS | OVERHEAD STANDARD LOCATIONS | OVERHEAD ELECTRIC DISTRIBUTION |  | EA | X
30003 | EXPOL3 | SL 3PH 12KV TAKE-OFF FROM EXIST POLE | TAKE-OFF POINTS | OVERHEAD STANDARD LOCATIONS | OVERHEAD ELECTRIC DISTRIBUTION |  | EA | X
11980 | EXT-18 | 18" ANC ROD EXT - MANTA RAY OR SCREW ANC | SCREW ANCHOR HARDWARE | ANCHORS, GUY SETS, GUY WIRE & MATERIAL | OVERHEAD ELECTRIC DISTRIBUTION | 950 | EA | X | X
11900 | EXT1 | 18" ANC ROD EXT W/PLATE & BOLTS | GUY HARDWARE, GRIPS AND SPLICES | ANCHORS, GUY SETS, GUY WIRE & MATERIAL | OVERHEAD ELECTRIC DISTRIBUTION | 970 | EA | X | X
11980 | EXT24 | 24" ANCHOR ROD EXTENSION | SCREW ANCHOR HARDWARE | ANCHORS, GUY SETS, GUY WIRE & MATERIAL | OVERHEAD ELECTRIC DISTRIBUTION | 950 | EA | X | X
11900 | EXT3 | 3' ANC ROD EXT W/PLATE & BOLTS | GUY HARDWARE, GRIPS AND SPLICES | ANCHORS, GUY SETS, GUY WIRE & MATERIAL | OVERHEAD ELECTRIC DISTRIBUTION | 970 | EA | X | X
11980 | EXT3- | 3' ANC ROD EXT - MANTA RAY OR SCREW ANC | SCREW ANCHOR HARDWARE | ANCHORS, GUY SETS, GUY WIRE & MATERIAL | OVERHEAD ELECTRIC DISTRIBUTION | 967 | EA | X | X
11966 | EXT3SS | 3.5' ANC ROD EXT - MANTA RAY STAINLESS | MANTA RAY ANCHORS - HARDWARE | ANCHORS, GUY SETS, GUY WIRE & MATERIAL | OVERHEAD ELECTRIC DISTRIBUTION | 950 | EA | X | X
11900 | EXT7 | 7' ANC ROD EXT W/PLATE & BOLTS | GUY HARDWARE, GRIPS AND SPLICES | ANCHORS, GUY SETS, GUY WIRE & MATERIAL | OVERHEAD ELECTRIC DISTRIBUTION | 970 | EA | X | X
11980 | EXT7- | 7' ANC ROD EXT - MANTA RAY OR SCREW ANC | SCREW ANCHOR HARDWARE | ANCHORS, GUY SETS, GUY WIRE & MATERIAL | OVERHEAD ELECTRIC DISTRIBUTION | 967 | EA | X | X
11966 | EXT7SS | 7' ANC ROD STAINLESS STEEL - MANTA RAY | MANTA RAY ANCHORS - HARDWARE | ANCHORS, GUY SETS, GUY WIRE & MATERIAL | OVERHEAD ELECTRIC DISTRIBUTION | 950 | EA | X | X
11900 | EYE-PL | POLE EYE PLATE | GUY HARDWARE, GRIPS AND SPLICES | ANCHORS, GUY SETS, GUY WIRE & MATERIAL | OVERHEAD ELECTRIC DISTRIBUTION | 928 | EA | X | X
10560 | EYEBLT | 5/8" X 12" OVAL EYE BOLT | SECONDARY INSULATORS & HARDWARE | PINS, INSULATORS & HARDWARE | OVERHEAD ELECTRIC DISTRIBUTION | 612 | EA | X | X | X
11900 | EYELET | 3/4" EYELET | GUY HARDWARE, GRIPS AND SPLICES | ANCHORS, GUY SETS, GUY WIRE & MATERIAL | OVERHEAD ELECTRIC DISTRIBUTION | 927 | EA | X | X
10360 | EYENUT | EYE NUT, 3/4" | CROSSARM HARDWARE - 3/4 INCH | CROSSARMS AND CROSSARM MATERIAL | OVERHEAD ELECTRIC DISTRIBUTION | 392.2 | EA | X | X
12910 | F-BOX | FUSE BOX WITH BREAKER AND FUSE | CELL RELAY/RFLAN RANGE EXTENDER # AMI | PRIMARY AND SERVICE METERING | OVERHEAD ELECTRIC DISTRIBUTION | 560 | EA | X | X
12770 | FC-M | FIXED CAPACITOR MATERIAL/TEST LABOR | CAPACITOR STATION MATERIAL/TEST LABOR | CAPACITORS | OVERHEAD ELECTRIC DISTRIBUTION |  | EA | X | X
12980 | FC-ROD | ADD CONTROL ROD, FIBERGLASS (TYPE MEMCO) | POLE TOP SWITCHES (LINE) | LINE PROTECTION & SECTIONALIZING | OVERHEAD ELECTRIC DISTRIBUTION | 1299.208 | EA | X | X
12950 | FCTRAN | FIXED CHANNEL TRANSCEIVER - MDS 2310 | OVERHEAD SCADA | LINE PROTECTION & SECTIONALIZING | OVERHEAD ELECTRIC DISTRIBUTION |  | EA | X | X
13760 | FERHCA | FERRY HELICOPTER - ZONE "A" - ONE WAY | SPECIAL EQUIPMENT WITH OPERATORS | OVERHEAD ASSIST CREWS & EQUIPMENT | OVERHEAD ELECTRIC DISTRIBUTION |  | EA | X
13760 | FERHCB | FERRY HELICOPTER - ZONE "B" - ONE WAY | SPECIAL EQUIPMENT WITH OPERATORS | OVERHEAD ASSIST CREWS & EQUIPMENT | OVERHEAD ELECTRIC DISTRIBUTION |  | EA | X
13760 | FERHCC | FERRY HELICOPTER - ZONE "C" - ONE WAY | SPECIAL EQUIPMENT WITH OPERATORS | OVERHEAD ASSIST CREWS & EQUIPMENT | OVERHEAD ELECTRIC DISTRIBUTION |  | EA | X
13760 | FERHCD | FERRY HELICOPTER - ZONE "D" - ONE WAY | SPECIAL EQUIPMENT WITH OPERATORS | OVERHEAD ASSIST CREWS & EQUIPMENT | OVERHEAD ELECTRIC DISTRIBUTION |  | EA | X
13760 | FERHCE | FERRY HELICOPTER - ZONE "E" - ONE WAY | SPECIAL EQUIPMENT WITH OPERATORS | OVERHEAD ASSIST CREWS & EQUIPMENT | OVERHEAD ELECTRIC DISTRIBUTION |  | EA | X
11900 | FG-GUY | 10' FIBER-GLASS GUY INSUL | GUY HARDWARE, GRIPS AND SPLICES | ANCHORS, GUY SETS, GUY WIRE & MATERIAL | OVERHEAD ELECTRIC DISTRIBUTION | 928 | EA | X | X
10565 | FG10 | INSULATOR, GUY STRAIN, 10 INCH, FG | SECONDARY DEADENDS | PINS, INSULATORS & HARDWARE | OVERHEAD ELECTRIC DISTRIBUTION | 612.2 | EA | X | X
11900 | FG12 | INSULATOR, GUY STRAIN, 12 INCH, FG | GUY HARDWARE, GRIPS AND SPLICES | ANCHORS, GUY SETS, GUY WIRE & MATERIAL | OVERHEAD ELECTRIC DISTRIBUTION | 928 | EA | X | X
10370 | FG2/48 | BRACE FG 2 PIECE 48" SPAN | CROSSARM BRACES | CROSSARMS AND CROSSARM MATERIAL | OVERHEAD ELECTRIC DISTRIBUTION | 391.2 | EA | X | X
10370 | FG2/60 | BRACE FG 2 PIECE 60" SPAN | CROSSARM BRACES | CROSSARMS AND CROSSARM MATERIAL | OVERHEAD ELECTRIC DISTRIBUTION | 391.2 | EA | X | X
10370 | FG2/72 | BRACE FG 2 PIECE 72" SPAN | CROSSARM BRACES | CROSSARMS AND CROSSARM MATERIAL | OVERHEAD ELECTRIC DISTRIBUTION | 391.2 | EA | X | X
11900 | FG54 | INSULATOR,GUY STRAIN,FIBERGLASS,54IN | GUY HARDWARE, GRIPS AND SPLICES | ANCHORS, GUY SETS, GUY WIRE & MATERIAL | OVERHEAD ELECTRIC DISTRIBUTION | 928 | EA | X | X
11900 | FG78 | INSULATOR,GUY STRAIN,FIBERGLASS,78IN | GUY HARDWARE, GRIPS AND SPLICES | ANCHORS, GUY SETS, GUY WIRE & MATERIAL | OVERHEAD ELECTRIC DISTRIBUTION | 928 | EA | X | X
10790 | FGS | REMOVE ONLY | 12KV POST INSULATOR BRACKETS & STUDS | PINS, INSULATORS & HARDWARE | OVERHEAD ELECTRIC DISTRIBUTION | 499.101 | EA | X | X
15900 | FGS1N | MU 1-FGS 1-55-5 1-55-3 | ARMLESS CONSTRUCTION ASSEMBLY | ARMLESS CONSTRUCTION | OVERHEAD ELECTRIC DISTRIBUTION |  | EA | X | X
15900 | FGS2 | MU 1-FGS 2-55-5 (REMOVE ONLY) | ARMLESS CONSTRUCTION ASSEMBLY | ARMLESS CONSTRUCTION | OVERHEAD ELECTRIC DISTRIBUTION |  | EA |  | X
10760 | FGS24" | 24" FIBERGLASS CONDUCTOR SPACER | SEC/4KV/12KV INSULATOR PINS | PINS, INSULATORS & HARDWARE | OVERHEAD ELECTRIC DISTRIBUTION | 755.3 | EA | X | X
15900 | FGS2N | MU 1-FGS 1-PTP 2-55-5 1-55-3 | ARMLESS CONSTRUCTION ASSEMBLY | ARMLESS CONSTRUCTION | OVERHEAD ELECTRIC DISTRIBUTION |  | EA | X | X
15900 | FGS3 | MU 1-FGS 1-PTP 3-55-5 | ARMLESS CONSTRUCTION ASSEMBLY | ARMLESS CONSTRUCTION | OVERHEAD ELECTRIC DISTRIBUTION |  | EA | X | X
15900 | FGS3N | MU 2-FGS 3-55-5 1-55-3 | ARMLESS CONSTRUCTION ASSEMBLY | ARMLESS CONSTRUCTION | OVERHEAD ELECTRIC DISTRIBUTION |  | EA | X | X
10760 | FGS48" | 48" FIBERGLASS CONDUCTOR SPACER | SEC/4KV/12KV INSULATOR PINS | PINS, INSULATORS & HARDWARE | OVERHEAD ELECTRIC DISTRIBUTION | 755.3 | EA | X | X
10105 | FGWRAP | REINFORCE WOOD POLE - FIBERGLASS WRAP | POLE REINFORCING | POLES | OVERHEAD ELECTRIC DISTRIBUTION | 375 | EA | X
13460 | FINGER | WIRE STRINGING FINGER LINE - PER SPAN | WIRE STRINGING WITH MACHINERY | LABOR FUNCTIONS & OPERATIONS | OVERHEAD ELECTRIC DISTRIBUTION |  | EA | X
10380 | FIX-XA | REPAIR CROSSARM | CROSSARM LABOR | CROSSARMS AND CROSSARM MATERIAL | OVERHEAD ELECTRIC DISTRIBUTION |  | EA | X | X |  | X
12495 | FLAG | XFMR FLAG CONNECTOR | TRANSFORMER SECONDARY TERMINALS | STATION AND CAPACITOR MATERIAL & LABOR | OVERHEAD ELECTRIC DISTRIBUTION | 793 | EA | X | X
12940 | FLEX1 | FLEXIBLE CONDUIT 1 INCH | SERVICE RESTORER 12KV (LINE) | LINE PROTECTION & SECTIONALIZING | OVERHEAD ELECTRIC DISTRIBUTION | 1271 | FT |  | X
12940 | FLEX34 | FLEXIBLE CONDUIT 3/4 INCH | SERVICE RESTORER 12KV (LINE) | LINE PROTECTION & SECTIONALIZING | OVERHEAD ELECTRIC DISTRIBUTION | 1271 | FT | X | X
12990 | FM-400 | SWI P/T SGL ARM 400A 15-23KV KPF | FIELD MAINTENANCE ONLY SWITCHES (LINE) | LINE PROTECTION & SECTIONALIZING | OVERHEAD ELECTRIC DISTRIBUTION |  | EA | X | X
12990 | FM-600 | SWI P/T SGL ARM 600A 15-23KV PWR | FIELD MAINTENANCE ONLY SWITCHES (LINE) | LINE PROTECTION & SECTIONALIZING | OVERHEAD ELECTRIC DISTRIBUTION |  | EA | X | X
12990 | FM1200 | SWI P/T SGL ARM 1200A 15-23KV PWR | FIELD MAINTENANCE ONLY SWITCHES (LINE) | LINE PROTECTION & SECTIONALIZING | OVERHEAD ELECTRIC DISTRIBUTION |  | EA | X | X
12700 | FM3P12 | XFMR FMO 3-PHASE 12KV | TRANSFORMERS - FIELD MAINTENANCE ONLY | OVERHEAD TRANSFORMERS | OVERHEAD ELECTRIC DISTRIBUTION | 1199.206 | EA | X | X
12990 | FM600H | SWI TPST HORZ MOUNTED 12KV 600A | FIELD MAINTENANCE ONLY SWITCHES (LINE) | LINE PROTECTION & SECTIONALIZING | OVERHEAD ELECTRIC DISTRIBUTION |  | EA |  | X
12700 | FMO-SD | XFMR FMO 12KV ST/DN | TRANSFORMERS - FIELD MAINTENANCE ONLY | OVERHEAD TRANSFORMERS | OVERHEAD ELECTRIC DISTRIBUTION | 1199.205 | EA | X | X
12700 | FMO-SL | XFMR FMO STREET LIGHT | TRANSFORMERS - FIELD MAINTENANCE ONLY | OVERHEAD TRANSFORMERS | OVERHEAD ELECTRIC DISTRIBUTION | 1199.205 | EA | X | X
12700 | FMO12K | XFMR FMO 12KV | TRANSFORMERS - FIELD MAINTENANCE ONLY | OVERHEAD TRANSFORMERS | OVERHEAD ELECTRIC DISTRIBUTION | 1199.204 | EA | X | X
17140 | FMO3L | MU 10'COA 2-10'TA 2-10'KA 3-12KV CO KPIN | TRANSFORMER STATIONS 12KV THREE PHASE | TRANSFORMER STATIONS | OVERHEAD ELECTRIC DISTRIBUTION |  | EA | X | X
12700 | FMO3P4 | XFMR FMO 3-PHASE 4KV | TRANSFORMERS - FIELD MAINTENANCE ONLY | OVERHEAD TRANSFORMERS | OVERHEAD ELECTRIC DISTRIBUTION | 1199.206 | EA | X | X
17140 | FMO3S | MU 10'COA 2-10'TA 1-8'KA 3-12KV CO K-PIN | TRANSFORMER STATIONS 12KV THREE PHASE | TRANSFORMER STATIONS | OVERHEAD ELECTRIC DISTRIBUTION |  | EA | X | X
12700 | FMO4KD | XFMR FMO 4160 DELTA | TRANSFORMERS - FIELD MAINTENANCE ONLY | OVERHEAD TRANSFORMERS | OVERHEAD ELECTRIC DISTRIBUTION | 1199.202 | EA | X | X
12700 | FMO4KV | XFMR FMO 4KV | TRANSFORMERS - FIELD MAINTENANCE ONLY | OVERHEAD TRANSFORMERS | OVERHEAD ELECTRIC DISTRIBUTION | 1199.201 | EA | X | X
12700 | FMO7.2 | XFMR FMO 7.2/12470Y | TRANSFORMERS - FIELD MAINTENANCE ONLY | OVERHEAD TRANSFORMERS | OVERHEAD ELECTRIC DISTRIBUTION | 1199.203 | EA | X | X
12700 | FMOSEC | XFMR FMO SECONDARY | TRANSFORMERS - FIELD MAINTENANCE ONLY | OVERHEAD TRANSFORMERS | OVERHEAD ELECTRIC DISTRIBUTION | 1199.201 | EA | X | X
13000 | FO-11C | OIL SWITCH 4KV FO-11 COLD | OIL SWITCH 4KV (LINE) | LINE PROTECTION & SECTIONALIZING | OVERHEAD ELECTRIC DISTRIBUTION | 1299.401 | EA |  | X
13000 | FO-11H | OIL SWITCH 4KV FO-11 HOT | OIL SWITCH 4KV (LINE) | LINE PROTECTION & SECTIONALIZING | OVERHEAD ELECTRIC DISTRIBUTION | 1299.401 | EA | X | X
12940 | FORM5 | RETROFIT FORM-5 CONTROL ON OHSR | SERVICE RESTORER 12KV (LINE) | LINE PROTECTION & SECTIONALIZING | OVERHEAD ELECTRIC DISTRIBUTION | 1299.701 | EA | X | X
12940 | FORM6 | RETROFIT FORM-6 CONTROL ON OHSR | SERVICE RESTORER 12KV (LINE) | LINE PROTECTION & SECTIONALIZING | OVERHEAD ELECTRIC DISTRIBUTION | 1271 | EA | X | X
10100 | FPTX5 | POLE TOP EXTENSION 5 FT FIBERGLASS | MISCELLANEOUS POLE MAT'L & OPERATIONS | POLES | OVERHEAD ELECTRIC DISTRIBUTION | 473 | EA | X | X
10100 | FPTX6 | POLE TOP EXTENSION 6 FT FIBERGLASS | MISCELLANEOUS POLE MAT'L & OPERATIONS | POLES | OVERHEAD ELECTRIC DISTRIBUTION | 473 | EA | X | X
10100 | FPTX7 | POLE TOP EXTENSION 7 FT FIBERGLASS | MISCELLANEOUS POLE MAT'L & OPERATIONS | POLES | OVERHEAD ELECTRIC DISTRIBUTION | 473 | EA | X | X
12880 | FT10 | 10 AMP FAULT TAMER FUSE TCC 123-8 | EXPULSION FUSES (LINE) | LINE PROTECTION & SECTIONALIZING | OVERHEAD ELECTRIC DISTRIBUTION | 1207 | EA | X | X
12880 | FT15 | 15 AMP FAULT TAMER FUSE TCC 123-8 | EXPULSION FUSES (LINE) | LINE PROTECTION & SECTIONALIZING | OVERHEAD ELECTRIC DISTRIBUTION | 1207 | EA | X | X
12880 | FT20 | 20 AMP FAULT TAMER FUSE TCC 123-8 | EXPULSION FUSES (LINE) | LINE PROTECTION & SECTIONALIZING | OVERHEAD ELECTRIC DISTRIBUTION | 1207 | EA | X | X
12880 | FT5 | 5 AMP FAULT TAMER FUSE TCC 123-8 | EXPULSION FUSES (LINE) | LINE PROTECTION & SECTIONALIZING | OVERHEAD ELECTRIC DISTRIBUTION | 1207 | EA | X | X
10830 | FTACU | COVER-UP,AVIAN SAFE,FAULT TAMER | PRIMARY AVIAN PROTECTION COVERUP DEVICES | PINS, INSULATORS & HARDWARE | OVERHEAD ELECTRIC DISTRIBUTION | 1640 | EA | X | X
12840 | FTAMER | FUSE TUBE & BACKUP LIMITER | CUTOUTS & FUSE HOLDERS (LINE) | LINE PROTECTION & SECTIONALIZING | OVERHEAD ELECTRIC DISTRIBUTION |  | EA | X | X
12875 | FTBL | BACK-UP LIMITER FUSE TCC 123-8 | CURRENT LIMITING FAULT TAMER BACKUP LIM | LINE PROTECTION & SECTIONALIZING | OVERHEAD ELECTRIC DISTRIBUTION | 1207 | EA | X | X
11785 | FTLC | FLYING TAP LABOR - 4/0 & ABOVE COLD | FLYING TAPS LABOR | JUMPERS - CONNECTORS - SLEEVES | OVERHEAD ELECTRIC DISTRIBUTION |  | EA | X | X
11785 | FTLH | FLYING TAP LABOR - 4/0 & ABOVE HOT | FLYING TAPS LABOR | JUMPERS - CONNECTORS - SLEEVES | OVERHEAD ELECTRIC DISTRIBUTION |  | EA | X | X
11785 | FTS | FLYING TAP LABOR - 3/0 & BELOW HOT/COLD | FLYING TAPS LABOR | JUMPERS - CONNECTORS - SLEEVES | OVERHEAD ELECTRIC DISTRIBUTION |  | EA | X | X
12920 | G/CLMP | 5/8" GROUND ROD CLAMP | GROUNDING MATERIAL (LINE) | LINE PROTECTION & SECTIONALIZING | OVERHEAD ELECTRIC DISTRIBUTION | 1002.1 | EA | X | X
12920 | G/CONN | 5/8" GROUND ROD CONNECTOR | GROUNDING MATERIAL (LINE) | LINE PROTECTION & SECTIONALIZING | OVERHEAD ELECTRIC DISTRIBUTION | 1002.1 | EA | X | X
12780 | G25 | 25 KVA G VOLT/REG | VOLTAGE REGULATORS 4KV | VOLTAGE REGULATORS AND BYPASS SWITCHES | OVERHEAD ELECTRIC DISTRIBUTION | 1312 | EA | X | X
12780 | G50 | 50 KVA G VOLT/REG | VOLTAGE REGULATORS 4KV | VOLTAGE REGULATORS AND BYPASS SWITCHES | OVERHEAD ELECTRIC DISTRIBUTION | 1312 | EA | X | X
12780 | G75 | 75 KVA VOLT/REG | VOLTAGE REGULATORS 4KV | VOLTAGE REGULATORS AND BYPASS SWITCHES | OVERHEAD ELECTRIC DISTRIBUTION | 1312 | EA | X | X
12980 | GANG-C | 600 AMP GANG SWI W/LOADBREAK (CHANCE) | POLE TOP SWITCHES (LINE) | LINE PROTECTION & SECTIONALIZING | OVERHEAD ELECTRIC DISTRIBUTION | 1230 | EA | X | X
12980 | GANG-S | 600 AMP GANG SWI W/LOADBREAK (S&C) | POLE TOP SWITCHES (LINE) | LINE PROTECTION & SECTIONALIZING | OVERHEAD ELECTRIC DISTRIBUTION | 1230 | EA | X | X
17180 | GB50 | MU 3-50 KVA HF GB STA MATL CMB | GROUNDING BANKS | TRANSFORMER STATIONS | OVERHEAD ELECTRIC DISTRIBUTION |  | EA | X | X
17180 | GB50X | MU 3-50 KVA HF GB STA MATL X-A (REMOVE | GROUNDING BANKS | TRANSFORMER STATIONS | OVERHEAD ELECTRIC DISTRIBUTION |  | EA |  | X
17180 | GB75 | MU 3-75 KVA HF GB STA MATL CMB | GROUNDING BANKS | TRANSFORMER STATIONS | OVERHEAD ELECTRIC DISTRIBUTION |  | EA | X | X
17180 | GB75X | MU 3-75 KVA HF GB STA MATL X-A (REMOVE | GROUNDING BANKS | TRANSFORMER STATIONS | OVERHEAD ELECTRIC DISTRIBUTION |  | EA |  | X
14510 | GBYPASS | CU FOR ACCTG USE ONLY-O&M FOR GAS BYPASS | DIRECT CHARGES | COST ESTIMATING | OVERHEAD ELECTRIC DISTRIBUTION |  | EA | X
12800 | GC100A | 120 KVA CG 120A VOLT/REG | VOLTAGE REGULATORS 12KV | VOLTAGE REGULATORS AND BYPASS SWITCHES | OVERHEAD ELECTRIC DISTRIBUTION | 1312 | EA | X | X
12800 | GC120A | *DO NOT USE -12KV GC 120 VOLT/REG | VOLTAGE REGULATORS 12KV | VOLTAGE REGULATORS AND BYPASS SWITCHES | OVERHEAD ELECTRIC DISTRIBUTION | 1312 | EA | X | X
12800 | GC200A | 240 KVA GC 200A VOLT/REG (REMOVE ONLY) | VOLTAGE REGULATORS 12KV | VOLTAGE REGULATORS AND BYPASS SWITCHES | OVERHEAD ELECTRIC DISTRIBUTION | 1312 | EA |  | X
13760 | GD-CAT | GRADING - DOZER ASSIST | SPECIAL EQUIPMENT WITH OPERATORS | OVERHEAD ASSIST CREWS & EQUIPMENT | OVERHEAD ELECTRIC DISTRIBUTION |  | HR | X
11570 | GDE7#6 | GRIP, DEADEND, COLOR CODE LIGHT BLUE | DEADEND GRIPS FOR MESSENGER SPACER CABLE | DEADEND GRIPS - WIRE (ALUMINUM & COPPER) | OVERHEAD ELECTRIC DISTRIBUTION | 476 | EA | X | X
12800 | GH100A | 12.5 KVA GH 100A VOLT/REG | VOLTAGE REGULATORS 12KV | VOLTAGE REGULATORS AND BYPASS SWITCHES | OVERHEAD ELECTRIC DISTRIBUTION | 1312 | EA | X | X
12800 | GH200A | 276 KVA GH 200A VOLT/REG | VOLTAGE REGULATORS 12KV | VOLTAGE REGULATORS AND BYPASS SWITCHES | OVERHEAD ELECTRIC DISTRIBUTION | 1312 | EA | X | X
12800 | GH300A | VOLTAGE REGULATOR STATION 1-POLE | VOLTAGE REGULATORS 12KV | VOLTAGE REGULATORS AND BYPASS SWITCHES | OVERHEAD ELECTRIC DISTRIBUTION | 1312 | EA | X | X
11880 | GM | GUY MARKER LABOR | GUY WIRE LABOR | ANCHORS, GUY SETS, GUY WIRE & MATERIAL | OVERHEAD ELECTRIC DISTRIBUTION |  | EA | X | X
12920 | GND-U | GROUND UNIT - COMPLETE W/O WIRE | GROUNDING MATERIAL (LINE) | LINE PROTECTION & SECTIONALIZING | OVERHEAD ELECTRIC DISTRIBUTION | 1002.1 | SET |  | X
12440 | GND2-S | GROUND UNIT W/#2 WIRE FOR REG GRND | GROUNDING MATERIAL & PVC FOR STATIONS | STATION AND CAPACITOR MATERIAL & LABOR | OVERHEAD ELECTRIC DISTRIBUTION | 1002.1 | EA | X | X
12920 | GND4 | GROUND UNIT W/#4 WIRE | GROUNDING MATERIAL (LINE) | LINE PROTECTION & SECTIONALIZING | OVERHEAD ELECTRIC DISTRIBUTION | 1002.1 | SET |  | X
12920 | GND6 | GROUND UNIT W/#6 WIRE | GROUNDING MATERIAL (LINE) | LINE PROTECTION & SECTIONALIZING | OVERHEAD ELECTRIC DISTRIBUTION | 1002.1 | SET |  | X
12000 | GND6CC | GROUND UNIT W/#6 WIRE | SUPERVISORY CABLE & TELECOMMUNICATIONS | SUPERVISORY CABLE & TELECOMMUNICATION | OVERHEAD ELECTRIC DISTRIBUTION | 1002.1 | SET |  | X
12920 | GNDPSP | #4 PVC GRND WIRE, RODS, CONN- STEEL POLE | GROUNDING MATERIAL (LINE) | LINE PROTECTION & SECTIONALIZING | OVERHEAD ELECTRIC DISTRIBUTION | 1002.2 | SET | X | X
12920 | GNDPVC | #4 PVC GRND WIRE, RODS,CONN-WOOD/FG POL | GROUNDING MATERIAL (LINE) | LINE PROTECTION & SECTIONALIZING | OVERHEAD ELECTRIC DISTRIBUTION | 1002.1 | SET | X | X
10160 | GPAINT | STEEL STUB TOUCH-UP PAINT - GRAY | STEEL STUB POLES | STEEL STUB POLES AND EXCAVATION | OVERHEAD ELECTRIC DISTRIBUTION | 974 | EA | X
11900 | GR1/2 | 1/2 GUY GRIP | GUY HARDWARE, GRIPS AND SPLICES | ANCHORS, GUY SETS, GUY WIRE & MATERIAL | OVERHEAD ELECTRIC DISTRIBUTION | 965 | EA | X | X
12800 | GR100A | 7.2/12.4 KV GR 100A VOLT/REG | VOLTAGE REGULATORS 12KV | VOLTAGE REGULATORS AND BYPASS SWITCHES | OVERHEAD ELECTRIC DISTRIBUTION | 1312 | EA | X | X
11900 | GR10M | 10M GUY GRIP | GUY HARDWARE, GRIPS AND SPLICES | ANCHORS, GUY SETS, GUY WIRE & MATERIAL | OVERHEAD ELECTRIC DISTRIBUTION | 965 | EA | X | X
11900 | GR16M | 16M GUY GRIP (REMOVE ONLY) | GUY HARDWARE, GRIPS AND SPLICES | ANCHORS, GUY SETS, GUY WIRE & MATERIAL | OVERHEAD ELECTRIC DISTRIBUTION | 965 | EA | X | X
11900 | GR3/8 | 3/8 GUY GRIP | GUY HARDWARE, GRIPS AND SPLICES | ANCHORS, GUY SETS, GUY WIRE & MATERIAL | OVERHEAD ELECTRIC DISTRIBUTION | 965 | EA | X | X
11900 | GR5/16 | 5/16 GUY GRIP | GUY HARDWARE, GRIPS AND SPLICES | ANCHORS, GUY SETS, GUY WIRE & MATERIAL | OVERHEAD ELECTRIC DISTRIBUTION | 965 | EA | X | X
11900 | GR6M | 6M GUY GRIP (REMOVE ONLY) | GUY HARDWARE, GRIPS AND SPLICES | ANCHORS, GUY SETS, GUY WIRE & MATERIAL | OVERHEAD ELECTRIC DISTRIBUTION | 965 | EA | X | X
11900 | GR7/16 | 7/16 GUY GRIP | GUY HARDWARE, GRIPS AND SPLICES | ANCHORS, GUY SETS, GUY WIRE & MATERIAL | OVERHEAD ELECTRIC DISTRIBUTION | 965 | EA | X | X
13460 | GRDMAT | GROUND MAT (PER LOCATION) I & R | WIRE STRINGING WITH MACHINERY | LABOR FUNCTIONS & OPERATIONS | OVERHEAD ELECTRIC DISTRIBUTION |  | EA | X | X |  | X
13520 | GREASE | INSULGREASE 4KV & 12KV | INSULGREASE | LABOR FUNCTIONS & OPERATIONS | OVERHEAD ELECTRIC DISTRIBUTION |  | EA | X | X
12950 | GRIPSM | GRIP, SCADA-MATE CONTROL CABLE | OVERHEAD SCADA | LINE PROTECTION & SECTIONALIZING | OVERHEAD ELECTRIC DISTRIBUTION | 530 | EA |  | X
11540 | GRP336 | 336 AL TENSION GRIP SPLICE | GRIP TENSION SPLICE - ALUMINUM | TENSION SLEEVES & GRIP SPLICES | OVERHEAD ELECTRIC DISTRIBUTION | 720.5 | EA | X
11540 | GRPHOT | 12KV TENSION GRIP LABOR - HOT | GRIP TENSION SPLICE - ALUMINUM | TENSION SLEEVES & GRIP SPLICES | OVERHEAD ELECTRIC DISTRIBUTION |  | EA | X
13520 | GRSE-M | INSULGREASE MATERIAL 1/4 LB PER POLE | INSULGREASE | LABOR FUNCTIONS & OPERATIONS | OVERHEAD ELECTRIC DISTRIBUTION |  | EA | X | X
12800 | GS100A | 7.2/12.4 KV GS 100A VOLT/REG | VOLTAGE REGULATORS 12KV | VOLTAGE REGULATORS AND BYPASS SWITCHES | OVERHEAD ELECTRIC DISTRIBUTION | 1312 | EA | X | X
12980 | GS10L | GANG SWITCH, 10 FOOT, CENTER PHASE LEFT | POLE TOP SWITCHES (LINE) | LINE PROTECTION & SECTIONALIZING | OVERHEAD ELECTRIC DISTRIBUTION |  | EA | X | X
12980 | GS10R | GANG SWITCH, 10 FOOT, CENTER PHASE RIGHT | POLE TOP SWITCHES (LINE) | LINE PROTECTION & SECTIONALIZING | OVERHEAD ELECTRIC DISTRIBUTION |  | EA | X | X
12980 | GS12L | GANG SWITCH, 12 FOOT, CENTER PHASE LEFT | POLE TOP SWITCHES (LINE) | LINE PROTECTION & SECTIONALIZING | OVERHEAD ELECTRIC DISTRIBUTION |  | EA | X | X
12980 | GS12R | GANG SWITCH, 12 FOOT, CENTER PHASE RIGHT | POLE TOP SWITCHES (LINE) | LINE PROTECTION & SECTIONALIZING | OVERHEAD ELECTRIC DISTRIBUTION | 1230 | EA | X | X
12980 | GS15L | GANG SWITCH, 15 FOOT, CENTER PHASE LEFT | POLE TOP SWITCHES (LINE) | LINE PROTECTION & SECTIONALIZING | OVERHEAD ELECTRIC DISTRIBUTION |  | EA | X | X
12980 | GS15R | GANG SWITCH, 15 FOOT, CENTER PHASE RIGHT | POLE TOP SWITCHES (LINE) | LINE PROTECTION & SECTIONALIZING | OVERHEAD ELECTRIC DISTRIBUTION | 1230 | EA | X | X
12160 | GSHOTC | GANG SWI HOT LABOR | GANG OPERATED POLE-TOP SWITCH FOR C.P. | CABLE POLES | OVERHEAD ELECTRIC DISTRIBUTION |  | EA | X | X
13460 | GUN | LINE THROWING GUN - PER SHOT | WIRE STRINGING WITH MACHINERY | LABOR FUNCTIONS & OPERATIONS | OVERHEAD ELECTRIC DISTRIBUTION |  | EA | X |  |  | X
13710 | GUY-1F | 1-MAN FLAG/ASST GUYS | TRAFFIC CONTROL FLAGGING ASSIST | OVERHEAD ASSIST CREWS & EQUIPMENT | OVERHEAD ELECTRIC DISTRIBUTION |  | HR | X | X | X
13710 | GUY-2F | 2-MAN FLAG/ASST GUYS | TRAFFIC CONTROL FLAGGING ASSIST | OVERHEAD ASSIST CREWS & EQUIPMENT | OVERHEAD ELECTRIC DISTRIBUTION |  | HR | X | X | X
13640 | GUY-4W | WF-4 MECH/ASST ANCHOR & OH GUYS | WF-4 CREW MECH TRUCK ADDED ASSIST | OVERHEAD ASSIST CREWS & EQUIPMENT | OVERHEAD ELECTRIC DISTRIBUTION |  | HR | X | X | X
13690 | GUY-CD | CONDOR/ASST ANCHOR & OH GUYS | WF CREW WITH 150 FT CONDOR/ASST | OVERHEAD ASSIST CREWS & EQUIPMENT | OVERHEAD ELECTRIC DISTRIBUTION |  | HR | X | X | X
11900 | GUY-HK | 3/4" GUY HOOK | GUY HARDWARE, GRIPS AND SPLICES | ANCHORS, GUY SETS, GUY WIRE & MATERIAL | OVERHEAD ELECTRIC DISTRIBUTION | 927 | EA | X | X
13680 | GUY-HR | WF-3 HI-RANGER/ASST ANCHOR & OH GUYS | WF-3 CREW WITH 65 FT HI-RANGER ASSIST | OVERHEAD ASSIST CREWS & EQUIPMENT | OVERHEAD ELECTRIC DISTRIBUTION |  | HR | X | X | X | X
13660 | GUY-LL | WF-3 LOAD LIFT/ASST ANCHOR & OH GUYS | WF-3 CREW WITH 55 FT LOAD LIFT ASSIST | OVERHEAD ASSIST CREWS & EQUIPMENT | OVERHEAD ELECTRIC DISTRIBUTION |  | HR | X | X | X | X
11900 | GUYMKR | GUY MARKER - YELLOW | GUY HARDWARE, GRIPS AND SPLICES | ANCHORS, GUY SETS, GUY WIRE & MATERIAL | OVERHEAD ELECTRIC DISTRIBUTION | 975 | EA | X | X
12800 | GY57 | 7.2/12.4 57.2 KVA GY VOLT/REG | VOLTAGE REGULATORS 12KV | VOLTAGE REGULATORS AND BYPASS SWITCHES | OVERHEAD ELECTRIC DISTRIBUTION | 1312 | EA | X | X
17120 | H-10 | MU 10 KVA H STA MTRL (REMOVE ONLY) | TRANSFORMER STATIONS 12KV SINGLE PHASE | TRANSFORMER STATIONS | OVERHEAD ELECTRIC DISTRIBUTION |  | EA |  | X
17120 | H-100 | MU 100 KVA H STA MATERIAL | TRANSFORMER STATIONS 12KV SINGLE PHASE | TRANSFORMER STATIONS | OVERHEAD ELECTRIC DISTRIBUTION |  | EA | X | X
17120 | H-15 | MU 15 KVA H STA MTRL (REMOVE ONLY) | TRANSFORMER STATIONS 12KV SINGLE PHASE | TRANSFORMER STATIONS | OVERHEAD ELECTRIC DISTRIBUTION |  | EA |  | X
17120 | H-167 | MU 167 KVA H STA MATERIAL | TRANSFORMER STATIONS 12KV SINGLE PHASE | TRANSFORMER STATIONS | OVERHEAD ELECTRIC DISTRIBUTION |  | EA | X | X
17120 | H-25 | MU 25 KVA H STA MATERIAL | TRANSFORMER STATIONS 12KV SINGLE PHASE | TRANSFORMER STATIONS | OVERHEAD ELECTRIC DISTRIBUTION |  | EA | X | X
17120 | H-50 | MU 50 KVA H STA MATERIAL | TRANSFORMER STATIONS 12KV SINGLE PHASE | TRANSFORMER STATIONS | OVERHEAD ELECTRIC DISTRIBUTION |  | EA | X | X
17120 | H-75 | MU 75 KVA H STA MATERIAL | TRANSFORMER STATIONS 12KV SINGLE PHASE | TRANSFORMER STATIONS | OVERHEAD ELECTRIC DISTRIBUTION |  | EA | X | X
12580 | H-AUTO | XFMR 3 KVA A 240/120 (ORDER FM KEARNY) | TRANSFORMERS - SECONDARY | OVERHEAD TRANSFORMERS | OVERHEAD ELECTRIC DISTRIBUTION | 1199.201 | EA | X | X
12640 | H10 | XFMR 10 KVA H REMOVE ONLY | TRANSFORMERS - 12KV | OVERHEAD TRANSFORMERS | OVERHEAD ELECTRIC DISTRIBUTION | 1121.3 | EA |  | X
12640 | H100 | XFMR 100 KVA H | TRANSFORMERS - 12KV | OVERHEAD TRANSFORMERS | OVERHEAD ELECTRIC DISTRIBUTION | 1121.3 | EA |  | X
12640 | H100T | XFMR 100 KVA H TAP | TRANSFORMERS - 12KV | OVERHEAD TRANSFORMERS | OVERHEAD ELECTRIC DISTRIBUTION | 1121.3 | EA | X | X
12640 | H15 | XFMR 15 KVA H REMOVE ONLY | TRANSFORMERS - 12KV | OVERHEAD TRANSFORMERS | OVERHEAD ELECTRIC DISTRIBUTION | 1121.3 | EA |  | X
12640 | H167 | XFMR 167 KVA H REMOVE ONLY | TRANSFORMERS - 12KV | OVERHEAD TRANSFORMERS | OVERHEAD ELECTRIC DISTRIBUTION | 1121.3 | EA |  | X
12640 | H167T | XFMR 167 KVA H TAP | TRANSFORMERS - 12KV | OVERHEAD TRANSFORMERS | OVERHEAD ELECTRIC DISTRIBUTION | 1121.3 | EA | X | X
12640 | H200 | REMOVE ONLY TRANSFORMER 200KVA PREFIX "H | TRANSFORMERS - 12KV | OVERHEAD TRANSFORMERS | OVERHEAD ELECTRIC DISTRIBUTION |  | EA |  | X
12640 | H25 | XFMR 25 KVA H REMOVE ONLY | TRANSFORMERS - 12KV | OVERHEAD TRANSFORMERS | OVERHEAD ELECTRIC DISTRIBUTION | 1121.3 | EA |  | X
12640 | H250 | REMOVE ONLY TRANSFORMER 250KVA PREFIX "H | TRANSFORMERS - 12KV | OVERHEAD TRANSFORMERS | OVERHEAD ELECTRIC DISTRIBUTION |  | EA |  | X
12640 | H250T | XFMR 250 KVA H TAP | TRANSFORMERS - 12KV | OVERHEAD TRANSFORMERS | OVERHEAD ELECTRIC DISTRIBUTION |  | EA | X | X
12640 | H25T | XFMR 25 KVA H TAP | TRANSFORMERS - 12KV | OVERHEAD TRANSFORMERS | OVERHEAD ELECTRIC DISTRIBUTION | 1121.3 | EA | X | X
12640 | H3 | XFMR 3 KVA H (REMOVE ONLY) | TRANSFORMERS - 12KV | OVERHEAD TRANSFORMERS | OVERHEAD ELECTRIC DISTRIBUTION | 1199.202 | EA |  | X
30002 | H3-240 | SL 3PH XFMR 120/240 H TYPE (12KV TAP) | TRANSFORMERS | OVERHEAD STANDARD LOCATIONS | OVERHEAD ELECTRIC DISTRIBUTION |  | EA | X
12640 | H333 | REMOVE ONLY TRANSFORMER 333KVA PREFIX "H | TRANSFORMERS - 12KV | OVERHEAD TRANSFORMERS | OVERHEAD ELECTRIC DISTRIBUTION |  | EA |  | X
12640 | H37.5 | REMOVE ONLY TRANSFORMER 37.5 KVA PREFIX | TRANSFORMERS - 12KV | OVERHEAD TRANSFORMERS | OVERHEAD ELECTRIC DISTRIBUTION |  | EA |  | X
12640 | H5 | XFMR 5 KVA H | TRANSFORMERS - 12KV | OVERHEAD TRANSFORMERS | OVERHEAD ELECTRIC DISTRIBUTION | 1199.203 | EA |  | X
12640 | H50 | XFMR 50 KVA H | TRANSFORMERS - 12KV | OVERHEAD TRANSFORMERS | OVERHEAD ELECTRIC DISTRIBUTION | 1121.3 | EA |  | X
12640 | H500 | REMOVE ONLY TRANSFORMER 500KVA "H" SINGL | TRANSFORMERS - 12KV | OVERHEAD TRANSFORMERS | OVERHEAD ELECTRIC DISTRIBUTION |  | EA |  | X
12640 | H50T | XFMR 50 KVA H TAP | TRANSFORMERS - 12KV | OVERHEAD TRANSFORMERS | OVERHEAD ELECTRIC DISTRIBUTION | 1121.3 | EA | X | X
12640 | H75 | XFMR 75 KVA H | TRANSFORMERS - 12KV | OVERHEAD TRANSFORMERS | OVERHEAD ELECTRIC DISTRIBUTION | 1121.3 | EA |  | X
12640 | H75T | XFMR 75 KVA H WITH TAPS | TRANSFORMERS - 12KV | OVERHEAD TRANSFORMERS | OVERHEAD ELECTRIC DISTRIBUTION | 1121.3 | EA | X | X
13740 | HAUL-W | WIRE STRINGING - FLATBED ASSIST | SPECIAL EQUIPMENT WITH OPERATORS | OVERHEAD ASSIST CREWS & EQUIPMENT | OVERHEAD ELECTRIC DISTRIBUTION |  | HR | X | X
12720 | HCT1F | 130 KVAR FIXED | CAPACITORS - 4KV | CAPACITORS | OVERHEAD ELECTRIC DISTRIBUTION | 1311 | EA |  | X
12720 | HCT6F | 65 KVAR FIXED | CAPACITORS - 4KV | CAPACITORS | OVERHEAD ELECTRIC DISTRIBUTION | 1311 | EA | X | X
10060 | HD-CP | HAND DIG CABLE POLE 9 FT DEEP | DIGGING & BACKFILL - POLES | POLES | OVERHEAD ELECTRIC DISTRIBUTION |  | EA | X
10060 | HD-CPC | HAND DIG CABLE POLE (CONTRACTOR) | DIGGING & BACKFILL - POLES | POLES | OVERHEAD ELECTRIC DISTRIBUTION |  | EA | X
11960 | HDANC | HAND DIG ANC HOLE | DIGGING AND BACKFILL - ANCHORS | ANCHORS, GUY SETS, GUY WIRE & MATERIAL | OVERHEAD ELECTRIC DISTRIBUTION |  | EA | X
11960 | HDANCC | HAND DIG ANCHOR HOLE (CONTRACT) | DIGGING AND BACKFILL - ANCHORS | ANCHORS, GUY SETS, GUY WIRE & MATERIAL | OVERHEAD ELECTRIC DISTRIBUTION |  | EA | X
10060 | HDPOLC | HAND DIG POLE-STANDARD DEPTH (CONTRACT) | DIGGING & BACKFILL - POLES | POLES | OVERHEAD ELECTRIC DISTRIBUTION |  | EA | X
10060 | HDPOLE | HAND DIG POLE HOLE | DIGGING & BACKFILL - POLES | POLES | OVERHEAD ELECTRIC DISTRIBUTION |  | EA | X
17120 | HE-10 | MU 10 KVA HE STA MTRL W/55-5 (REMV ONLY) | TRANSFORMER STATIONS 12KV SINGLE PHASE | TRANSFORMER STATIONS | OVERHEAD ELECTRIC DISTRIBUTION |  | EA |  | X
17120 | HE-10L | MU 10 KVA HE STA MATERIAL W/56-1 | TRANSFORMER STATIONS 12KV SINGLE PHASE | TRANSFORMER STATIONS | OVERHEAD ELECTRIC DISTRIBUTION |  | EA | X | X
17120 | HE-15 | MU 15 KVA HE STA MTRL W/55-5 (REMV ONLY) | TRANSFORMER STATIONS 12KV SINGLE PHASE | TRANSFORMER STATIONS | OVERHEAD ELECTRIC DISTRIBUTION |  | EA |  | X
17120 | HE-15L | MU 15 KVA HE STA MATERIAL W/56-1 | TRANSFORMER STATIONS 12KV SINGLE PHASE | TRANSFORMER STATIONS | OVERHEAD ELECTRIC DISTRIBUTION |  | EA | X | X
17120 | HE-25 | MU 25 KVA HE STA MATERIAL W/55-5 | TRANSFORMER STATIONS 12KV SINGLE PHASE | TRANSFORMER STATIONS | OVERHEAD ELECTRIC DISTRIBUTION |  | EA | X | X
17120 | HE-25L | MU 25 KVA HE STA MTRL W/56-1 (REMV ONLY) | TRANSFORMER STATIONS 12KV SINGLE PHASE | TRANSFORMER STATIONS | OVERHEAD ELECTRIC DISTRIBUTION |  | EA |  | X
17120 | HE-5 | MU 5 KVA HE STA MTRL W/55-5 (REMV ONLY) | TRANSFORMER STATIONS 12KV SINGLE PHASE | TRANSFORMER STATIONS | OVERHEAD ELECTRIC DISTRIBUTION |  | EA |  | X
17120 | HE-50 | MU 50 KVA HE STA MATERIAL W/55-5 | TRANSFORMER STATIONS 12KV SINGLE PHASE | TRANSFORMER STATIONS | OVERHEAD ELECTRIC DISTRIBUTION |  | EA | X | X
17120 | HE-50L | MU 50 KVA HE STA MTRL W/56-1 (REMV ONLY) | TRANSFORMER STATIONS 12KV SINGLE PHASE | TRANSFORMER STATIONS | OVERHEAD ELECTRIC DISTRIBUTION |  | EA |  | X
17120 | HE-5L | MU 5 KVA HE STA MTRL W/56-1 (REMV ONLY) | TRANSFORMER STATIONS 12KV SINGLE PHASE | TRANSFORMER STATIONS | OVERHEAD ELECTRIC DISTRIBUTION |  | EA |  | X
17120 | HE-75 | MU 75 KVA HE STA MATERIAL W/55-5 | TRANSFORMER STATIONS 12KV SINGLE PHASE | TRANSFORMER STATIONS | OVERHEAD ELECTRIC DISTRIBUTION |  | EA | X | X
17120 | HE-75L | MU 75 KVA HE STA MTRL W/56-1 (REMV ONLY) | TRANSFORMER STATIONS 12KV SINGLE PHASE | TRANSFORMER STATIONS | OVERHEAD ELECTRIC DISTRIBUTION |  | EA |  | X
13580 | HE-I/K | HAUL EQUIPMENT TO JOB SITE FROM KEARNEY | MISCELLANEOUS HAULING FUNCTIONS | OLD FAMILIES | OVERHEAD ELECTRIC DISTRIBUTION |  | HR | X
13580 | HE-R/K | HAUL EQUIPMENT FROM JOB SITE TO KEARNEY | MISCELLANEOUS HAULING FUNCTIONS | OLD FAMILIES | OVERHEAD ELECTRIC DISTRIBUTION |  | HR | X | X
12640 | HE10 | XFMR 10 KVA HE (REMOVE ONLY) | TRANSFORMERS - 12KV | OVERHEAD TRANSFORMERS | OVERHEAD ELECTRIC DISTRIBUTION | 1121.3 | EA |  | X
12640 | HE100 | REMOVE ONLY TRANSFORMER 100KVA PREFIX "H | TRANSFORMERS - 12KV | OVERHEAD TRANSFORMERS | OVERHEAD ELECTRIC DISTRIBUTION |  | EA |  | X
12640 | HE15 | XFMR 15 KVA HE REMOVE ONLY | TRANSFORMERS - 12KV | OVERHEAD TRANSFORMERS | OVERHEAD ELECTRIC DISTRIBUTION | 1121.3 | EA |  | X
12640 | HE25 | XFMR 25 KVA HE REMOVE ONLY | TRANSFORMERS - 12KV | OVERHEAD TRANSFORMERS | OVERHEAD ELECTRIC DISTRIBUTION | 1121.3 | EA |  | X
12640 | HE25T | XFMR 25 KVA HE TAP | TRANSFORMERS - 12KV | OVERHEAD TRANSFORMERS | OVERHEAD ELECTRIC DISTRIBUTION | 1121.3 | EA | X | X
12640 | HE37.5 | REMOVE ONLY TRANSF 37.5KVA PREFIX "HE" | TRANSFORMERS - 12KV | OVERHEAD TRANSFORMERS | OVERHEAD ELECTRIC DISTRIBUTION |  | EA |  | X
12640 | HE5 | XFMR 5 KVA HE | TRANSFORMERS - 12KV | OVERHEAD TRANSFORMERS | OVERHEAD ELECTRIC DISTRIBUTION | 1199.203 | EA |  | X
12640 | HE50 | XFMR 50 KVA HE REMOVE ONLY | TRANSFORMERS - 12KV | OVERHEAD TRANSFORMERS | OVERHEAD ELECTRIC DISTRIBUTION | 1121.3 | EA |  | X
12640 | HE50T | XFMR 50 KVA HE TAP | TRANSFORMERS - 12KV | OVERHEAD TRANSFORMERS | OVERHEAD ELECTRIC DISTRIBUTION | 1121.3 | EA | X | X
12640 | HE75 | XFMR 75 KVA HE REMOVE ONLY | TRANSFORMERS - 12KV | OVERHEAD TRANSFORMERS | OVERHEAD ELECTRIC DISTRIBUTION | 1121.3 | EA |  | X
12640 | HE75T | XFMR 75 KVA HE TAP | TRANSFORMERS - 12KV | OVERHEAD TRANSFORMERS | OVERHEAD ELECTRIC DISTRIBUTION | 1121.3 | EA | X | X
11210 | HEN1/0 | WIRE,1/0,STR,CU,POLYTHYLENE COVERED | WIRE - POLYETHYLENE COVERED COPPER | COPPER WIRE | OVERHEAD ELECTRIC DISTRIBUTION | 700 | FT | X | X
11210 | HEN4/0 | HENDRIX 4/0 CU TAP WIRE | WIRE - POLYETHYLENE COVERED COPPER | COPPER WIRE | OVERHEAD ELECTRIC DISTRIBUTION |  | FT | X | X
11210 | HEND2 | HENDRIX #2 CU TAP WIRE | WIRE - POLYETHYLENE COVERED COPPER | COPPER WIRE | OVERHEAD ELECTRIC DISTRIBUTION |  | FT | X | X
11210 | HEND4 | HENDRIX #4 CU TAP WIRE | WIRE - POLYETHYLENE COVERED COPPER | COPPER WIRE | OVERHEAD ELECTRIC DISTRIBUTION | 700 | FT | X | X
12640 | HES25T | XFMR, 25kVA, HS, w/taps, Stainless Steel | TRANSFORMERS - 12KV | OVERHEAD TRANSFORMERS | OVERHEAD ELECTRIC DISTRIBUTION |  | EA | X | X
17120 | HF-100 | MU 100 KVA HF STA MATERIAL | TRANSFORMER STATIONS 12KV SINGLE PHASE | TRANSFORMER STATIONS | OVERHEAD ELECTRIC DISTRIBUTION |  | EA | X | X
17120 | HF-25 | MU 25 KVA HF STA MATERIAL | TRANSFORMER STATIONS 12KV SINGLE PHASE | TRANSFORMER STATIONS | OVERHEAD ELECTRIC DISTRIBUTION |  | EA | X | X
17120 | HF-50 | MU 50 KVA HF STA MATERIAL | TRANSFORMER STATIONS 12KV SINGLE PHASE | TRANSFORMER STATIONS | OVERHEAD ELECTRIC DISTRIBUTION |  | EA | X | X
17120 | HF-75 | MU 75 KVA HF STA MATERIAL | TRANSFORMER STATIONS 12KV SINGLE PHASE | TRANSFORMER STATIONS | OVERHEAD ELECTRIC DISTRIBUTION |  | EA | X | X
12640 | HF100 | XFMR 100 KVA HF REMOVE ONLY | TRANSFORMERS - 12KV | OVERHEAD TRANSFORMERS | OVERHEAD ELECTRIC DISTRIBUTION | 1121.4 | EA |  | X
12640 | HF100T | XFMR 100KVA HF TAP | TRANSFORMERS - 12KV | OVERHEAD TRANSFORMERS | OVERHEAD ELECTRIC DISTRIBUTION | 1121.4 | EA | X | X
12640 | HF15 | XFMR 15 KVA HF REMOVE ONLY | TRANSFORMERS - 12KV | OVERHEAD TRANSFORMERS | OVERHEAD ELECTRIC DISTRIBUTION | 1121.4 | EA |  | X
12640 | HF15T | XFMR 15 KVA HF TAP REMOVE ONLY | TRANSFORMERS - 12KV | OVERHEAD TRANSFORMERS | OVERHEAD ELECTRIC DISTRIBUTION | 1121.4 | EA |  | X
12640 | HF167 | XFMR 167 KVA HF REMOVE ONLY | TRANSFORMERS - 12KV | OVERHEAD TRANSFORMERS | OVERHEAD ELECTRIC DISTRIBUTION | 1121.4 | EA |  | X
12640 | HF167T | XFMR 167 KVA HF TAP | TRANSFORMERS - 12KV | OVERHEAD TRANSFORMERS | OVERHEAD ELECTRIC DISTRIBUTION | 1121.4 | EA | X | X
12640 | HF25 | XFMR 25 KVA HF REMOVE ONLY | TRANSFORMERS - 12KV | OVERHEAD TRANSFORMERS | OVERHEAD ELECTRIC DISTRIBUTION | 1121.4 | EA |  | X
12640 | HF25T | XFMR 25 KVA HF TAP | TRANSFORMERS - 12KV | OVERHEAD TRANSFORMERS | OVERHEAD ELECTRIC DISTRIBUTION | 1121.4 | EA | X | X
30002 | HF3 | SL 3PH XFMR 240/480 HF TYPE (12KV TAP) | TRANSFORMERS | OVERHEAD STANDARD LOCATIONS | OVERHEAD ELECTRIC DISTRIBUTION |  | EA | X
12640 | HF37.5 | REMOVE ONLY TRANSF 37 1/2KVA PREFIX "HF" | TRANSFORMERS - 12KV | OVERHEAD TRANSFORMERS | OVERHEAD ELECTRIC DISTRIBUTION |  | EA |  | X
12640 | HF50 | XFMR 50 KVA HF REMOVE ONLY | TRANSFORMERS - 12KV | OVERHEAD TRANSFORMERS | OVERHEAD ELECTRIC DISTRIBUTION | 1121.4 | EA |  | X
12640 | HF50T | XFMR 50 KVA HF TAP | TRANSFORMERS - 12KV | OVERHEAD TRANSFORMERS | OVERHEAD ELECTRIC DISTRIBUTION | 1121.4 | EA | X | X
12640 | HF75T | XFMR 75 KVA HF TAP | TRANSFORMERS - 12KV | OVERHEAD TRANSFORMERS | OVERHEAD ELECTRIC DISTRIBUTION | 1121.4 | EA | X | X
11880 | HG | HEAD GUY LABOR | GUY WIRE LABOR | ANCHORS, GUY SETS, GUY WIRE & MATERIAL | OVERHEAD ELECTRIC DISTRIBUTION |  | EA | X | X | X
12640 | HGT150 | TRANSFORMER 150 KVA PREFIX HGT, 3-PHASE | TRANSFORMERS - 12KV | OVERHEAD TRANSFORMERS | OVERHEAD ELECTRIC DISTRIBUTION | 1121 | EA | X | X
12640 | HGT45 | TRANSFORMER 45KVA PREFIX HGT, 3-PHASE | TRANSFORMERS - 12KV | OVERHEAD TRANSFORMERS | OVERHEAD ELECTRIC DISTRIBUTION | 1121 | EA | X | X
12640 | HGT75 | TRANSFORMER 75 KVA PREFIX HGT, 3-PHASE | TRANSFORMERS - 12KV | OVERHEAD TRANSFORMERS | OVERHEAD ELECTRIC DISTRIBUTION | 1121 | EA | X | X
12660 | HH625 | XFMR 625 KVA HH (AUTO TRANSFORMER) | TRANSFORMERS - STEP/BOOST 12KV | OVERHEAD TRANSFORMERS | OVERHEAD ELECTRIC DISTRIBUTION | 1121.3 | EA | X | X
12660 | HHT187 | XFMR 1875 KVA HHT | TRANSFORMERS - STEP/BOOST 12KV | OVERHEAD TRANSFORMERS | OVERHEAD ELECTRIC DISTRIBUTION | 1121.4 | EA | X | X
12660 | HHT375 | XFMR 3750 KVA HHT | TRANSFORMERS - STEP/BOOST 12KV | OVERHEAD TRANSFORMERS | OVERHEAD ELECTRIC DISTRIBUTION | 1121.4 | EA | X | X
12660 | HHT37T | XFMR 3750 KVA HHT TAP | TRANSFORMERS - STEP/BOOST 12KV | OVERHEAD TRANSFORMERS | OVERHEAD ELECTRIC DISTRIBUTION | 1121.4 | EA | X | X
17120 | HJ-10 | MU 10 KVA HJ STA MTRL W/55-5 (REMV ONLY) | TRANSFORMER STATIONS 12KV SINGLE PHASE | TRANSFORMER STATIONS | OVERHEAD ELECTRIC DISTRIBUTION |  | EA |  | X
17120 | HJ-15 | MU 15 KVA HJ STA MTRL W/55-5 (REMV ONLY) | TRANSFORMER STATIONS 12KV SINGLE PHASE | TRANSFORMER STATIONS | OVERHEAD ELECTRIC DISTRIBUTION |  | EA |  | X
17120 | HJ-25 | MU 25 KVA HJ STA MTRL W/55-5 (REMV ONLY) | TRANSFORMER STATIONS 12KV SINGLE PHASE | TRANSFORMER STATIONS | OVERHEAD ELECTRIC DISTRIBUTION |  | EA |  | X
17120 | HJ-50 | MU 50 KVA HJ STA MTRL W/55-5 (REMV ONLY) | TRANSFORMER STATIONS 12KV SINGLE PHASE | TRANSFORMER STATIONS | OVERHEAD ELECTRIC DISTRIBUTION |  | EA |  | X
12640 | HJ10 | XFMR 10 KVA HJ REMOVE ONLY | TRANSFORMERS - 12KV | OVERHEAD TRANSFORMERS | OVERHEAD ELECTRIC DISTRIBUTION | 1121.4 | EA |  | X
12640 | HJ100 | XFMR 100 KVA HJ REMOVE ONLY | TRANSFORMERS - 12KV | OVERHEAD TRANSFORMERS | OVERHEAD ELECTRIC DISTRIBUTION | 1121.4 | EA |  | X
12640 | HJ100T | XFMR 100KVA HJ TAP | TRANSFORMERS - 12KV | OVERHEAD TRANSFORMERS | OVERHEAD ELECTRIC DISTRIBUTION | 1121.4 | EA | X | X
12640 | HJ10T | XFMR 10 KVA HJ TAP REMOVE ONLY | TRANSFORMERS - 12KV | OVERHEAD TRANSFORMERS | OVERHEAD ELECTRIC DISTRIBUTION | 1121.4 | EA |  | X
12640 | HJ15 | XFMR 15 KVA HJ | TRANSFORMERS - 12KV | OVERHEAD TRANSFORMERS | OVERHEAD ELECTRIC DISTRIBUTION | 1121.4 | EA |  | X
12640 | HJ15T | XFMR 15 KVA HJ TAP | TRANSFORMERS - 12KV | OVERHEAD TRANSFORMERS | OVERHEAD ELECTRIC DISTRIBUTION | 1121.4 | EA | X | X
12640 | HJ25 | *REMOVE ONLY* XFMR 25 KAV HJ | TRANSFORMERS - 12KV | OVERHEAD TRANSFORMERS | OVERHEAD ELECTRIC DISTRIBUTION | 1121.4 | EA |  | X
12640 | HJ25T | XFMR 25 KVA HJ TAP | TRANSFORMERS - 12KV | OVERHEAD TRANSFORMERS | OVERHEAD ELECTRIC DISTRIBUTION | 1121.4 | EA | X | X
12640 | HJ5 | XFMR 5 KVA HJ | TRANSFORMERS - 12KV | OVERHEAD TRANSFORMERS | OVERHEAD ELECTRIC DISTRIBUTION | 1199.203 | EA |  | X
12640 | HJ50 | XFMR 50 KVA HJ | TRANSFORMERS - 12KV | OVERHEAD TRANSFORMERS | OVERHEAD ELECTRIC DISTRIBUTION | 1121.4 | EA | X | X
13580 | HM-I/M | HAUL MATERIAL TO JOB SITE FROM MIRAMAR | MISCELLANEOUS HAULING FUNCTIONS | OLD FAMILIES | OVERHEAD ELECTRIC DISTRIBUTION |  | HR | X
13580 | HM-R/M | HAUL MATERIAL FROM JOB SITE TO MIRAMAR | MISCELLANEOUS HAULING FUNCTIONS | OLD FAMILIES | OVERHEAD ELECTRIC DISTRIBUTION |  | HR |  | X
12660 | HO100T | XFMR 100 KVA HO TAP | TRANSFORMERS - STEP/BOOST 12KV | OVERHEAD TRANSFORMERS | OVERHEAD ELECTRIC DISTRIBUTION | 1121.4 | EA | X | X
12660 | HO1250 | XFMR 1250 KVA HO TAP | TRANSFORMERS - STEP/BOOST 12KV | OVERHEAD TRANSFORMERS | OVERHEAD ELECTRIC DISTRIBUTION | 1121.4 | EA |  | X
12660 | HO167T | XFMR 167 KVA HO TAP | TRANSFORMERS - STEP/BOOST 12KV | OVERHEAD TRANSFORMERS | OVERHEAD ELECTRIC DISTRIBUTION | 1121.4 | EA | X | X
12660 | HO333T | XFMR 333 KVA HO TAP | TRANSFORMERS - STEP/BOOST 12KV | OVERHEAD TRANSFORMERS | OVERHEAD ELECTRIC DISTRIBUTION | 1121.4 | EA | X | X
12660 | HO500T | XFMR 500 KVA HO TAP | TRANSFORMERS - STEP/BOOST 12KV | OVERHEAD TRANSFORMERS | OVERHEAD ELECTRIC DISTRIBUTION | 1121.4 | EA | X | X
12660 | HO50T | XFMR 50 KVA HO | TRANSFORMERS - STEP/BOOST 12KV | OVERHEAD TRANSFORMERS | OVERHEAD ELECTRIC DISTRIBUTION | 1121.4 | EA | X | X
12660 | HO75T | XFMR 75 KVA HO | TRANSFORMERS - STEP/BOOST 12KV | OVERHEAD TRANSFORMERS | OVERHEAD ELECTRIC DISTRIBUTION | 1121.4 | EA | X | X
12660 | HO833T | XFMR 833 KVA HO TAP | TRANSFORMERS - STEP/BOOST 12KV | OVERHEAD TRANSFORMERS | OVERHEAD ELECTRIC DISTRIBUTION | 1121.4 | EA | X | X
13920 | HOGG-P | HOGG DAVIS TRAILER FOR HAULING POLES | SPECIAL EQUIPMENT (TRAILERS) | OVERHEAD ASSIST CREWS & EQUIPMENT | OVERHEAD ELECTRIC DISTRIBUTION |  | HR | X | X | X | X
13920 | HOGG-W | HOGG DAVIS TRAILER FOR HAULING WIRE | SPECIAL EQUIPMENT (TRAILERS) | OVERHEAD ASSIST CREWS & EQUIPMENT | OVERHEAD ELECTRIC DISTRIBUTION |  | HR | X | X
13920 | HOTSTK | HOT STICK TRAILER 69KV | SPECIAL EQUIPMENT (TRAILERS) | OVERHEAD ASSIST CREWS & EQUIPMENT | OVERHEAD ELECTRIC DISTRIBUTION |  | HR | X |  | X
10040 | HP-D | HAUL POLE TO/FROM DISTRIC LABOR ADDER | POLE HAULING | POLES | OVERHEAD ELECTRIC DISTRIBUTION |  | EA | X | X
10780 | HPI | HPI HORZ POST | 12KV POST INSULATORS | PINS, INSULATORS & HARDWARE | OVERHEAD ELECTRIC DISTRIBUTION | 750.1 | EA | X | X
10780 | HPI-RP | HPI-RP RESISTIVE POST | 12KV POST INSULATORS | PINS, INSULATORS & HARDWARE | OVERHEAD ELECTRIC DISTRIBUTION | 750.1 | EA |  | X
10780 | HPI-VR | VPI-RP RESISTIVE POST | 12KV POST INSULATORS | PINS, INSULATORS & HARDWARE | OVERHEAD ELECTRIC DISTRIBUTION | 750.1 | EA | X | X
15900 | HPI1N | MU 2-HPI PIB | ARMLESS CONSTRUCTION ASSEMBLY | ARMLESS CONSTRUCTION | OVERHEAD ELECTRIC DISTRIBUTION |  | EA | X | X
15900 | HPI2 | MU 2-HPI PIB (REMOVE ONLY) | ARMLESS CONSTRUCTION ASSEMBLY | ARMLESS CONSTRUCTION | OVERHEAD ELECTRIC DISTRIBUTION |  | EA |  | X
15900 | HPI2N | MU 3-HPI PIB | ARMLESS CONSTRUCTION ASSEMBLY | ARMLESS CONSTRUCTION | OVERHEAD ELECTRIC DISTRIBUTION |  | EA | X | X
15900 | HPI2NP | MU 2-HPI PIB 1-PTP | ARMLESS CONSTRUCTION ASSEMBLY | ARMLESS CONSTRUCTION | OVERHEAD ELECTRIC DISTRIBUTION |  | EA | X | X
15900 | HPI3 | MU 3-HPI PIB (REMOVE ONLY) | ARMLESS CONSTRUCTION ASSEMBLY | ARMLESS CONSTRUCTION | OVERHEAD ELECTRIC DISTRIBUTION |  | EA |  | X
15900 | HPI3N | MU 4-HPI PIB (REMOVE ONLY) | ARMLESS CONSTRUCTION ASSEMBLY | ARMLESS CONSTRUCTION | OVERHEAD ELECTRIC DISTRIBUTION |  | EA |  | X
15900 | HPI3P | MU 3-HPI PIB 1-PTP | ARMLESS CONSTRUCTION ASSEMBLY | ARMLESS CONSTRUCTION | OVERHEAD ELECTRIC DISTRIBUTION |  | EA | X | X
13760 | HPOLHC | HEAVY POLE - HELICOPTER ASSIST | SPECIAL EQUIPMENT WITH OPERATORS | OVERHEAD ASSIST CREWS & EQUIPMENT | OVERHEAD ELECTRIC DISTRIBUTION |  | HR | X | X
13820 | HR-CP | HI-RANGER/ASST CABLE POLE & MATERIAL | 65' BUCKET TRUCK (EQUIPMENT ONLY) | OVERHEAD ASSIST CREWS & EQUIPMENT | OVERHEAD ELECTRIC DISTRIBUTION |  | HR | X | X
13820 | HR-DE | HI-RANGER/ASST DEADENDS | 65' BUCKET TRUCK (EQUIPMENT ONLY) | OVERHEAD ASSIST CREWS & EQUIPMENT | OVERHEAD ELECTRIC DISTRIBUTION |  | HR | X | X | X
13820 | HR-GUY | HI-RANGER/ASST ANCHOR & OH GUYS | 65' BUCKET TRUCK (EQUIPMENT ONLY) | OVERHEAD ASSIST CREWS & EQUIPMENT | OVERHEAD ELECTRIC DISTRIBUTION |  | HR | X | X | X
13820 | HR-LIN | HI-RANGER/ASST LINE MATERIAL | 65' BUCKET TRUCK (EQUIPMENT ONLY) | OVERHEAD ASSIST CREWS & EQUIPMENT | OVERHEAD ELECTRIC DISTRIBUTION |  | HR | X | X | X
13820 | HR-POL | HI-RANGER/ASST POLE | 65' BUCKET TRUCK (EQUIPMENT ONLY) | OVERHEAD ASSIST CREWS & EQUIPMENT | OVERHEAD ELECTRIC DISTRIBUTION |  | HR | X | X
13820 | HR-STA | HI-RANGER/ASST STATION MATERIAL | 65' BUCKET TRUCK (EQUIPMENT ONLY) | OVERHEAD ASSIST CREWS & EQUIPMENT | OVERHEAD ELECTRIC DISTRIBUTION |  | HR | X | X
13820 | HR-TMP | HI-RANGER/ASST TEMP WORK RECONDUCTOR | 65' BUCKET TRUCK (EQUIPMENT ONLY) | OVERHEAD ASSIST CREWS & EQUIPMENT | OVERHEAD ELECTRIC DISTRIBUTION |  | HR | X |  | X
13820 | HR-TRE | HI-RANGER/ASST TREE TRIM | 65' BUCKET TRUCK (EQUIPMENT ONLY) | OVERHEAD ASSIST CREWS & EQUIPMENT | OVERHEAD ELECTRIC DISTRIBUTION |  | HR |  |  |  | X
13820 | HR-WIR | HI-RANGER/ASST WIRE | 65' BUCKET TRUCK (EQUIPMENT ONLY) | OVERHEAD ASSIST CREWS & EQUIPMENT | OVERHEAD ELECTRIC DISTRIBUTION |  | HR | X | X | X
13820 | HR-XA | HI-RANGER/ASST CROSSARMS & MATERIAL | 65' BUCKET TRUCK (EQUIPMENT ONLY) | OVERHEAD ASSIST CREWS & EQUIPMENT | OVERHEAD ELECTRIC DISTRIBUTION |  | HR | X | X | X
13820 | HR-XFM | HI-RANGER/ASST TRANSFORMER | 65' BUCKET TRUCK (EQUIPMENT ONLY) | OVERHEAD ASSIST CREWS & EQUIPMENT | OVERHEAD ELECTRIC DISTRIBUTION |  | HR | X | X
12660 | HR100T | XFMR 100 KVA HR TAP | TRANSFORMERS - STEP/BOOST 12KV | OVERHEAD TRANSFORMERS | OVERHEAD ELECTRIC DISTRIBUTION | 1121.4 | EA | X | X
13245 | HS100 | HPSV 100W ST LIGHT LUMINAIRE ASSEMBLY | HPSV STREET LIGHT LUMINAIRE ASSEMBLY | STREET LIGHTS | OVERHEAD ELECTRIC DISTRIBUTION | 1521 | EA | X | X
13245 | HS150 | HPSV 150W ST LIGHT LUMINAIRE ASSEMBLY | HPSV STREET LIGHT LUMINAIRE ASSEMBLY | STREET LIGHTS | OVERHEAD ELECTRIC DISTRIBUTION | 1521 | EA | X | X
13245 | HS200 | HPSV 200W ST LIGHT LUMINAIRE ASSEMBLY | HPSV STREET LIGHT LUMINAIRE ASSEMBLY | STREET LIGHTS | OVERHEAD ELECTRIC DISTRIBUTION | 1521 | EA | X | X
13245 | HS250 | SPSV 250W ST LIGHT LUMINAIRE ASSEMBLY | HPSV STREET LIGHT LUMINAIRE ASSEMBLY | STREET LIGHTS | OVERHEAD ELECTRIC DISTRIBUTION | 1521 | EA | X | X
13245 | HS400 | HPSV 400W ST LIGHT LUMINAIRE ASSEMBLY | HPSV STREET LIGHT LUMINAIRE ASSEMBLY | STREET LIGHTS | OVERHEAD ELECTRIC DISTRIBUTION | 1521 | EA | X | X
13245 | HS70 | HPSV 70W ST LIGHT LUMINAIRE ASSEMBLY | HPSV STREET LIGHT LUMINAIRE ASSEMBLY | STREET LIGHTS | OVERHEAD ELECTRIC DISTRIBUTION | 1521 | EA | X | X
10160 | HSP-I | HAUL STEEL POLE TO JOB SITE FROM MIRAMAR | STEEL STUB POLES | STEEL STUB POLES AND EXCAVATION | OVERHEAD ELECTRIC DISTRIBUTION |  | EA | X | X
10160 | HSP-R | HAUL STEEL POLE FROM JOB SITE | STEEL STUB POLES | STEEL STUB POLES AND EXCAVATION | OVERHEAD ELECTRIC DISTRIBUTION |  | HR | X | X
13360 | HV | SIGN - HIGH VOLTAGE | SIGNS | SIGNS, DELINEATORS & PROTECTIVE DEVICES | OVERHEAD ELECTRIC DISTRIBUTION | 208 | SET | X | X
13360 | HV-WRN | SIGN - WARNING HIGH VOLTAGE ABOVE | SIGNS | SIGNS, DELINEATORS & PROTECTIVE DEVICES | OVERHEAD ELECTRIC DISTRIBUTION | 208 | EA | X | X
13360 | HV/D | SIGN - HIGH VOLTAGE/DECAL | SIGNS | SIGNS, DELINEATORS & PROTECTIVE DEVICES | OVERHEAD ELECTRIC DISTRIBUTION | 208 | SET | X | X
13360 | HVWRND | WARNING HIGH VOLT ABOVE SIGN (DECAL) | SIGNS | SIGNS, DELINEATORS & PROTECTIVE DEVICES | OVERHEAD ELECTRIC DISTRIBUTION | 208 | SET | X | X
15940 | HY1N | MU 1/2 12KV Y 1-12KV DE 1-NDE (RMV ONLY) | VERTICAL CONSTRUCTION ASSEMBLY | ARMLESS CONSTRUCTION | OVERHEAD ELECTRIC DISTRIBUTION |  | EA |  | X
15940 | HY2 | MU 1/2 12KV Y 2-12KV DE | VERTICAL CONSTRUCTION ASSEMBLY | ARMLESS CONSTRUCTION | OVERHEAD ELECTRIC DISTRIBUTION |  | EA | X | X
15940 | HY2N | MU 1/2 12KV Y 2-12KV DE 1-NDE | VERTICAL CONSTRUCTION ASSEMBLY | ARMLESS CONSTRUCTION | OVERHEAD ELECTRIC DISTRIBUTION |  | EA | X | X
15940 | HY3 | MU 1/2 12KV Y 3-12KV DE | VERTICAL CONSTRUCTION ASSEMBLY | ARMLESS CONSTRUCTION | OVERHEAD ELECTRIC DISTRIBUTION |  | EA | X | X
15940 | HY3N | MU 1/2 12KV Y 3-12KV DE 1-NDE | VERTICAL CONSTRUCTION ASSEMBLY | ARMLESS CONSTRUCTION | OVERHEAD ELECTRIC DISTRIBUTION |  | EA | X | X
13740 | HYDRO | WIRE STRINGING - 1500 LB HYDRODYNE | SPECIAL EQUIPMENT WITH OPERATORS | OVERHEAD ASSIST CREWS & EQUIPMENT | OVERHEAD ELECTRIC DISTRIBUTION |  | HR | X | X | X
12980 | I-ROD | ROD, CONTROL,FIBERGLASS 1"X10' INERTIA | POLE TOP SWITCHES (LINE) | LINE PROTECTION & SECTIONALIZING | OVERHEAD ELECTRIC DISTRIBUTION |  | EA | X | X
12960 | ILD336 | AMP IN-LINE H.S. SWI 600A 336ACSR (REM) | DISCONNECT SWITCHES 4KV & 12KV (LINE) | LINE PROTECTION & SECTIONALIZING | OVERHEAD ELECTRIC DISTRIBUTION | 1299.207 | EA |  | X
12960 | ILD636 | AMP IN-LINE H.S. SWI 600A 636ACSR (REM) | DISCONNECT SWITCHES 4KV & 12KV (LINE) | LINE PROTECTION & SECTIONALIZING | OVERHEAD ELECTRIC DISTRIBUTION | 1299.207 | EA |  | X
12960 | ILDSW | IN-LINE HOOKSTICK HS DISC SWI 600A | DISCONNECT SWITCHES 4KV & 12KV (LINE) | LINE PROTECTION & SECTIONALIZING | OVERHEAD ELECTRIC DISTRIBUTION | 1218 | EA | X | X
13310 | INSBKT | ST LT INSUL BRKT | STREET LIGHT MATERIAL | STREET LIGHTS | OVERHEAD ELECTRIC DISTRIBUTION | 631 | EA | X | X | X
13020 | INSBKTSV | SERVICE INSUL BRKT | SERVICE HARDWARE AND MATERIAL | SERVICES | OVERHEAD ELECTRIC DISTRIBUTION | 631 | EA | X | X | X
10740 | INSLAB | INSULATOR LABOR - IN-AIR | 12KV INSULATORS | PINS, INSULATORS & HARDWARE | OVERHEAD ELECTRIC DISTRIBUTION |  | EA | X | X | X
12005 | INTRPD | COMMUNICATION DEVICE, INTREPID 2.4GHZ | ANTENNAS, WIFI, COMMUNICATIONS | LINE PROTECTION & SECTIONALIZING | OVERHEAD ELECTRIC DISTRIBUTION | 500 | EA | X | X
10740 | IPCA1 | INSUL POLY CLAMP TOP, ALUM JAW, 1" PIN | 12KV INSULATORS | PINS, INSULATORS & HARDWARE | OVERHEAD ELECTRIC DISTRIBUTION | 750.2 | EA | X | X
10740 | IPCA1+ | INSUL POLY CLAMP TOP, ALUM JAW, 1-3/8" | 12KV INSULATORS | PINS, INSULATORS & HARDWARE | OVERHEAD ELECTRIC DISTRIBUTION | 750.2 | EA | X | X
10740 | IPCA1LG | INSUL POLY CLAMP TOP, ALUM JAW, 1-3/8" | 12KV INSULATORS | PINS, INSULATORS & HARDWARE | OVERHEAD ELECTRIC DISTRIBUTION | 750.2 | EA | X | X
10740 | IPCB1 | INSUL POLY CLAMP TOP, BRONZE JAW, 1" PIN | 12KV INSULATORS | PINS, INSULATORS & HARDWARE | OVERHEAD ELECTRIC DISTRIBUTION | 750.2 | EA | X | X
10740 | IPCB1LG | INSUL POLY CLAMP TOP, BRONZE JAW, 1-3/8" | 12KV INSULATORS | PINS, INSULATORS & HARDWARE | OVERHEAD ELECTRIC DISTRIBUTION | 750.2 | EA | X | X
10740 | IPCN1 | INSUL POLY CLAMP TOP, NYLON JAW 1" PIN | 12KV INSULATORS | PINS, INSULATORS & HARDWARE | OVERHEAD ELECTRIC DISTRIBUTION | 750.2 | EA | X | X
10740 | IPCN1LG | INSUL POLY CLAMP TOP, NYLON JAW, 1-3/8" | 12KV INSULATORS | PINS, INSULATORS & HARDWARE | OVERHEAD ELECTRIC DISTRIBUTION | 750.2 | EA | X | X
10740 | IPF1 | INSULATOR, "F" NECK, 1" PIN, POLY, 25KV | 12KV INSULATORS | PINS, INSULATORS & HARDWARE | OVERHEAD ELECTRIC DISTRIBUTION | 750 | EA | X | X
10740 | IPF1LG | INSULATOR,"F" NECK,1-3/8",PIN,POLY,25KV | 12KV INSULATORS | PINS, INSULATORS & HARDWARE | OVERHEAD ELECTRIC DISTRIBUTION | 750 | EA | X | X
10780 | IPOSTC | INSULATOR, GAIN BASE, 35KV, CLAMP TOP | 12KV POST INSULATORS | PINS, INSULATORS & HARDWARE | OVERHEAD ELECTRIC DISTRIBUTION | 750.1 | EA | X | X
10780 | IPOSTF | INSULATOR,GAIN BASE 35KV FNECK | 12KV POST INSULATORS | PINS, INSULATORS & HARDWARE | OVERHEAD ELECTRIC DISTRIBUTION | 750.1 | EA | X | X
10780 | IPOSTUC | INSULATOR, GAIN BASE, 35KV, UNIVERSAL | 12KV POST INSULATORS | PINS, INSULATORS & HARDWARE | OVERHEAD ELECTRIC DISTRIBUTION | 750.1 | EA | X | X
12580 | IPR50 | REGULATOR, IN-LINE, POWER, 50KVA | TRANSFORMERS - SECONDARY | OVERHEAD TRANSFORMERS | OVERHEAD ELECTRIC DISTRIBUTION | 602 | EA | X | X
10740 | IPU1 | INSULATOR, VICE TOP, PIN, 1", UNIVERSAL | 12KV INSULATORS | PINS, INSULATORS & HARDWARE | OVERHEAD ELECTRIC DISTRIBUTION | 750 | EA | X | X
10740 | IPULG | INSULATOR,VICE TOP,PIN,1-3/8",UNIVERSAL | 12KV INSULATORS | PINS, INSULATORS & HARDWARE | OVERHEAD ELECTRIC DISTRIBUTION | 750 | EA | X | X
12940 | IRPCSR | 630A INTELLIRUPTER PULSECLOSER SR | SERVICE RESTORER 12KV (LINE) | LINE PROTECTION & SECTIONALIZING | OVERHEAD ELECTRIC DISTRIBUTION | 1273 | EA | X | X
12950 | IRPCSW | 630A INTELLIRUPTER PULSECL LINE/TIE SW | OVERHEAD SCADA | LINE PROTECTION & SECTIONALIZING | OVERHEAD ELECTRIC DISTRIBUTION | 1273 | EA | X | X
10740 | IWN | INSULATOR, WHITE, NEUTRAL, "F" NECK, PIN | 12KV INSULATORS | PINS, INSULATORS & HARDWARE | OVERHEAD ELECTRIC DISTRIBUTION | 750 | EA | X | X
12840 | J100CO | JOSLYN CUTOUT W/100A FUSE HOLDER | CUTOUTS & FUSE HOLDERS (LINE) | LINE PROTECTION & SECTIONALIZING | OVERHEAD ELECTRIC DISTRIBUTION | 1299.101 | EA |  | X
12840 | J100FH | JOSLYN 100A FUSE HOLDER | CUTOUTS & FUSE HOLDERS (LINE) | LINE PROTECTION & SECTIONALIZING | OVERHEAD ELECTRIC DISTRIBUTION | 1299.101 | EA |  | X
10560 | J105 | J-105 | SECONDARY INSULATORS & HARDWARE | PINS, INSULATORS & HARDWARE | OVERHEAD ELECTRIC DISTRIBUTION | 612 | EA | X | X | X
11760 | J12LC | JUMPER LABOR - 12KV 4/0 & ABOVE COLD | JUMPER LABOR | JUMPERS - CONNECTORS - SLEEVES | OVERHEAD ELECTRIC DISTRIBUTION |  | EA | X | X
11760 | J12LH | JUMPER LABOR - 12KV 4/0 & ABOVE HOT | JUMPER LABOR | JUMPERS - CONNECTORS - SLEEVES | OVERHEAD ELECTRIC DISTRIBUTION |  | EA | X | X
11760 | J12S | JUMPER LABOR - 12KV 3/0 & BELOW COLD | JUMPER LABOR | JUMPERS - CONNECTORS - SLEEVES | OVERHEAD ELECTRIC DISTRIBUTION |  | EA | X | X
11760 | J12SH | JUMPER LABOR - 12KV 3/0 & BELOW HOT | JUMPER LABOR | JUMPERS - CONNECTORS - SLEEVES | OVERHEAD ELECTRIC DISTRIBUTION |  | EA | X | X
12840 | J200FH | JOSLYN 200A FUSE HOLDER | CUTOUTS & FUSE HOLDERS (LINE) | LINE PROTECTION & SECTIONALIZING | OVERHEAD ELECTRIC DISTRIBUTION | 1299.101 | EA |  | X
12840 | J300SB | JOSLYN 300A SOLID BLADE | CUTOUTS & FUSE HOLDERS (LINE) | LINE PROTECTION & SECTIONALIZING | OVERHEAD ELECTRIC DISTRIBUTION | 1299.101 | EA |  | X
11760 | J4LC | JUMPER LABOR - 4KV 4/0 & ABOVE COLD | JUMPER LABOR | JUMPERS - CONNECTORS - SLEEVES | OVERHEAD ELECTRIC DISTRIBUTION |  | EA | X | X
11760 | J4LH | JUMPER LABOR - 4KV 4/0 & ABOVE HOT | JUMPER LABOR | JUMPERS - CONNECTORS - SLEEVES | OVERHEAD ELECTRIC DISTRIBUTION |  | EA | X | X
11760 | J4S | JUMPER LABOR - 4KV 3/0 & BELOW HOT/COLD | JUMPER LABOR | JUMPERS - CONNECTORS - SLEEVES | OVERHEAD ELECTRIC DISTRIBUTION |  | EA | X | X
10830 | JCOV-L | JUMPER COVER, LARGE 336 ACSR, HOT/COLD | PRIMARY AVIAN PROTECTION COVERUP DEVICES | PINS, INSULATORS & HARDWARE | OVERHEAD ELECTRIC DISTRIBUTION |  | FT | X | X
10830 | JCOV-M | JUMPER COVER, MED, 1/0 - 4/0, HOT/COLD | PRIMARY AVIAN PROTECTION COVERUP DEVICES | PINS, INSULATORS & HARDWARE | OVERHEAD ELECTRIC DISTRIBUTION |  | FT | X | X
10830 | JCOV-S | JUMPER COVER, SMALL, #2 - #6, HOT/COLD | PRIMARY AVIAN PROTECTION COVERUP DEVICES | PINS, INSULATORS & HARDWARE | OVERHEAD ELECTRIC DISTRIBUTION |  | FT | X | X
10830 | JCOV-X | JUMPER COVER, EX LARGE 636 ACSR HOT/COLD | PRIMARY AVIAN PROTECTION COVERUP DEVICES | PINS, INSULATORS & HARDWARE | OVERHEAD ELECTRIC DISTRIBUTION |  | FT | X | X
10140 | JM-CO | JOINT MEET - SDG&E | JOINT MEETS | POLES | OVERHEAD ELECTRIC DISTRIBUTION |  | HR | X | X |  | X
10140 | JM-CU | JOINT MEET - CUSTOMER | JOINT MEETS | POLES | OVERHEAD ELECTRIC DISTRIBUTION |  | HR | X | X |  | X
10140 | JM-FU | JOINT MEET - FOREIGN UTILITY | JOINT MEETS | POLES | OVERHEAD ELECTRIC DISTRIBUTION |  | HR | X | X |  | X
10140 | JM-GOV | JOINT MEET - COUNTY OR GOVERNMENT | JOINT MEETS | POLES | OVERHEAD ELECTRIC DISTRIBUTION |  | HR | X | X |  | X
13500 | JMP/CO | TEMP JUMPER OUT FUSED CUTOUTS (WF-3) | OPEN & CLOSE/DEADENDS-CUTOUTS-SWITCHES | LABOR FUNCTIONS & OPERATIONS | OVERHEAD ELECTRIC DISTRIBUTION |  | SET | X |  |  | X
11680 | JS1/0 | 1/0 ACSR JUMPER SLEEVE | JUMPER SLEEVES - AL | JUMPERS - CONNECTORS - SLEEVES | OVERHEAD ELECTRIC DISTRIBUTION | 731 | EA | X
11680 | JS1033 | 1033 ACSR JUMPER SLEEVE | JUMPER SLEEVES - AL | JUMPERS - CONNECTORS - SLEEVES | OVERHEAD ELECTRIC DISTRIBUTION | 731 | EA | X
11700 | JS250C | 250 CU JUMPER SLEEVE | JUMPER SLEEVES - COPPER | JUMPERS - CONNECTORS - SLEEVES | OVERHEAD ELECTRIC DISTRIBUTION | 731 | EA | X
11680 | JS336 | 336 ACSR JUMPER SLEEVE | JUMPER SLEEVES - AL | JUMPERS - CONNECTORS - SLEEVES | OVERHEAD ELECTRIC DISTRIBUTION | 731 | EA | X
11700 | JS4/0C | 4/0 CU JUMPER SLEEVE | JUMPER SLEEVES - COPPER | JUMPERS - CONNECTORS - SLEEVES | OVERHEAD ELECTRIC DISTRIBUTION | 731 | EA | X
11700 | JS400C | 400 CU JUMPER SLEEVE | JUMPER SLEEVES - COPPER | JUMPERS - CONNECTORS - SLEEVES | OVERHEAD ELECTRIC DISTRIBUTION | 731 | EA | X
11700 | JS500C | 500 CU JUMPER SLEEVE | JUMPER SLEEVES - COPPER | JUMPERS - CONNECTORS - SLEEVES | OVERHEAD ELECTRIC DISTRIBUTION | 731 | EA | X
11680 | JS636 | 636 ACSR JUMPER SLEEVE | JUMPER SLEEVES - AL | JUMPERS - CONNECTORS - SLEEVES | OVERHEAD ELECTRIC DISTRIBUTION | 731 | EA | X
11780 | JSH | JUMPER SLEEVE LABOR - HOT | LARGE CONNECTOR & JUMPER SLEEVE LABOR | JUMPERS - CONNECTORS - SLEEVES | OVERHEAD ELECTRIC DISTRIBUTION |  | EA | X
11760 | JSL | JUMPER LABOR - SEC 4/0 & ABOVE HOT/COLD | JUMPER LABOR | JUMPERS - CONNECTORS - SLEEVES | OVERHEAD ELECTRIC DISTRIBUTION |  | EA | X | X
11760 | JSS | JMPR LBR-SEC 3/0 & BLW HOT/COLD SEC/SVC | JUMPER LABOR | JUMPERS - CONNECTORS - SLEEVES | OVERHEAD ELECTRIC DISTRIBUTION |  | EA | X | X
11760 | JSS-SV | JUMPR LBR - SEC 3/0 & BELOW HOT/COLD SVC | JUMPER LABOR | JUMPERS - CONNECTORS - SLEEVES | OVERHEAD ELECTRIC DISTRIBUTION |  | EA | X | X
12840 | K-CO | KEARNEY CUTOUT BODY - HIGH LEAKAGE OH | CUTOUTS & FUSE HOLDERS (LINE) | LINE PROTECTION & SECTIONALIZING | OVERHEAD ELECTRIC DISTRIBUTION | 1206/1212 | EA | X | X
13735 | K/CREW | ELECTRIC MAINTENANCE 2-MAN KEARNEY CONST | ELECTRICT MAINTENANCE ASSIST (KEARNEY) | OVERHEAD ASSIST CREWS & EQUIPMENT | OVERHEAD ELECTRIC DISTRIBUTION |  | HR | X | X
12840 | K100CO | KEARNEY CUTOUT W/100A FUSE HOLDER | CUTOUTS & FUSE HOLDERS (LINE) | LINE PROTECTION & SECTIONALIZING | OVERHEAD ELECTRIC DISTRIBUTION | 1212/4306 | EA | X | X
12840 | K100FH | KEARNEY 100A FUSE HOLDER | CUTOUTS & FUSE HOLDERS (LINE) | LINE PROTECTION & SECTIONALIZING | OVERHEAD ELECTRIC DISTRIBUTION | 1212.1 | EA | X | X
12840 | K200CO | KEARNEY CUTOUT W/200A FUSE HOLDER | CUTOUTS & FUSE HOLDERS (LINE) | LINE PROTECTION & SECTIONALIZING | OVERHEAD ELECTRIC DISTRIBUTION | 1212/4306 | EA | X | X
12840 | K200FH | KEARNEY 200A FUSE HOLDER | CUTOUTS & FUSE HOLDERS (LINE) | LINE PROTECTION & SECTIONALIZING | OVERHEAD ELECTRIC DISTRIBUTION | 1212.1 | EA | X | X
12840 | K300CO | KEARNEY CUTOUT W/300A SOLID BLADE | CUTOUTS & FUSE HOLDERS (LINE) | LINE PROTECTION & SECTIONALIZING | OVERHEAD ELECTRIC DISTRIBUTION | 1212/4306 | EA | X | X
12840 | K300SB | KEARNEY 300A SOLID BLADE | CUTOUTS & FUSE HOLDERS (LINE) | LINE PROTECTION & SECTIONALIZING | OVERHEAD ELECTRIC DISTRIBUTION | 1212.1 | EA | X | X
10760 | KBKT1 | 1" KORTEC BRKT | SEC/4KV/12KV INSULATOR PINS | PINS, INSULATORS & HARDWARE | OVERHEAD ELECTRIC DISTRIBUTION | 394 | EA | X | X
10760 | KBKT1LG | REMOVE ONLY 1-3/8" KORTEC BRKT | SEC/4KV/12KV INSULATOR PINS | PINS, INSULATORS & HARDWARE | OVERHEAD ELECTRIC DISTRIBUTION | 394 | EA |  | X
10760 | KBKT28 | 1-3/8" X 28" KORTEC BRKT | SEC/4KV/12KV INSULATOR PINS | PINS, INSULATORS & HARDWARE | OVERHEAD ELECTRIC DISTRIBUTION | 394 | EA | X | X
10760 | KBKT30 | 1" X 30" KORTEC BRKT | SEC/4KV/12KV INSULATOR PINS | PINS, INSULATORS & HARDWARE | OVERHEAD ELECTRIC DISTRIBUTION | 394 | EA | X | X
13340 | L/SL16 | LOWER 16' ST LT | STREET LIGHT LABOR - RAISE/LOWER/REMOVE | STREET LIGHTS | OVERHEAD ELECTRIC DISTRIBUTION |  | EA |  |  | X
13340 | L/SL6 | LOWER D-D OR 6' ST LT | STREET LIGHT LABOR - RAISE/LOWER/REMOVE | STREET LIGHTS | OVERHEAD ELECTRIC DISTRIBUTION |  | EA |  |  | X
12900 | LA/BKT | LTNG ARR BRKT | LIGHTNING ARRESTERS (LINE) | LINE PROTECTION & SECTIONALIZING | OVERHEAD ELECTRIC DISTRIBUTION | 397 | EA | X | X
12900 | LA12 | 10 KV LIGHTNING ARRESTOR W/COVER | LIGHTNING ARRESTERS (LINE) | LINE PROTECTION & SECTIONALIZING | OVERHEAD ELECTRIC DISTRIBUTION | 1247 | EA | X | X
12900 | LA3 | 3KV LTNG ARR | LIGHTNING ARRESTERS (LINE) | LINE PROTECTION & SECTIONALIZING | OVERHEAD ELECTRIC DISTRIBUTION | 1247 | EA | X | X
12900 | LA4 | 4KV LIGHTNING ARRESTER WITH COVER | LIGHTNING ARRESTERS (LINE) | LINE PROTECTION & SECTIONALIZING | OVERHEAD ELECTRIC DISTRIBUTION | 1247 | EA | X | X
13560 | LAB1FY | LABOR FOR SINGLE PHASE FULL Y | LABOR FOR 'Y' (ARMLESS) CONSTRUCTION | LABOR FUNCTIONS & OPERATIONS | OVERHEAD ELECTRIC DISTRIBUTION | 421 | EA | X | X
13560 | LAB1HY | LABOR FOR SINGLE PHASE HALF Y | LABOR FOR 'Y' (ARMLESS) CONSTRUCTION | LABOR FUNCTIONS & OPERATIONS | OVERHEAD ELECTRIC DISTRIBUTION | 420 | EA | X | X | X
13560 | LAB3FY | LABOR FOR THREE PHASE FULL Y | LABOR FOR 'Y' (ARMLESS) CONSTRUCTION | LABOR FUNCTIONS & OPERATIONS | OVERHEAD ELECTRIC DISTRIBUTION | 421 | EA | X | X
13560 | LAB3HY | LABOR FOR THREE PHASE HALF Y | LABOR FOR 'Y' (ARMLESS) CONSTRUCTION | LABOR FUNCTIONS & OPERATIONS | OVERHEAD ELECTRIC DISTRIBUTION | 420 | EA | X | X
13697 | LABOR OO | 1 Laborer (No vehicle) | LINEMAN ASSIST - LABOR ONLY | OVERHEAD ASSIST CREWS & EQUIPMENT | OVERHEAD ELECTRIC DISTRIBUTION |  | HR | X | X
10830 | LACOV | LIGHTNING ARRESTER COVER, HOT/COLD | PRIMARY AVIAN PROTECTION COVERUP DEVICES | PINS, INSULATORS & HARDWARE | OVERHEAD ELECTRIC DISTRIBUTION |  | EA | X | X
10830 | LACOV4 | LIGHTNING ARRESTER COVER, 4KV, HOT/COLD | PRIMARY AVIAN PROTECTION COVERUP DEVICES | PINS, INSULATORS & HARDWARE | OVERHEAD ELECTRIC DISTRIBUTION | 1630 | EA | X | X
11880 | LAG | LOWER ANC GUY | GUY WIRE LABOR | ANCHORS, GUY SETS, GUY WIRE & MATERIAL | OVERHEAD ELECTRIC DISTRIBUTION |  | EA |  |  | X
12900 | LAGND | LTNG ARR GROUND STRAP (SEE COMMENTS) | LIGHTNING ARRESTERS (LINE) | LINE PROTECTION & SECTIONALIZING | OVERHEAD ELECTRIC DISTRIBUTION | 1002 | EA | X | X
12900 | LAKIT | KIT, LIGHTING ARRESTOR FOR INTELLIRUPTER | LIGHTNING ARRESTERS (LINE) | LINE PROTECTION & SECTIONALIZING | OVERHEAD ELECTRIC DISTRIBUTION | 1273 | EA | X | X
12020 | LARM | LADDER ARM BRACKET | CABLE POLE HARDWARE | CABLE POLES | OVERHEAD ELECTRIC DISTRIBUTION | 565 | EA | X | X
13020 | LASH-L | PLASTIC LASHING 100 FT OR MORE - LABOR | SERVICE HARDWARE AND MATERIAL | SERVICES | OVERHEAD ELECTRIC DISTRIBUTION |  | EA | X
13020 | LASH-S | PLASTIC LASHING UP TO 100' ON GROUND-LAB | SERVICE HARDWARE AND MATERIAL | SERVICES | OVERHEAD ELECTRIC DISTRIBUTION |  | EA | X
13020 | LASHNG | PLASTIC LASHING MATERIAL | SERVICE HARDWARE AND MATERIAL | SERVICES | OVERHEAD ELECTRIC DISTRIBUTION | 614.2 | FT | X
13020 | LASHS | PLASTIC LASHING UP TO 100' IN-AIR LABOR | SERVICE HARDWARE AND MATERIAL | SERVICES | OVERHEAD ELECTRIC DISTRIBUTION |  | EA | X
13500 | LBTOOL | OPEN CUTOUTS OR H S SWI W/LOAD BRK TOOL | OPEN & CLOSE/DEADENDS-CUTOUTS-SWITCHES | LABOR FUNCTIONS & OPERATIONS | OVERHEAD ELECTRIC DISTRIBUTION |  | SET | X |  |  | X
13310 | LC136G | LED STRTLGHT COBRAHD,RDWY,136W,GE,14400L | STREET LIGHT MATERIAL | STREET LIGHTS | OVERHEAD ELECTRIC DISTRIBUTION | 1500 | EA | X | X
13310 | LC14GE | LED STRTLGHT COBRAHD,ROADWY,14W,GE,1900L | STREET LIGHT MATERIAL | STREET LIGHTS | OVERHEAD ELECTRIC DISTRIBUTION | 1500 | EA | X | X
13310 | LC174G | LED STRTLGHT COBRAHD,RDWY,174W,GW,20100L | STREET LIGHT MATERIAL | STREET LIGHTS | OVERHEAD ELECTRIC DISTRIBUTION | 1500 | EA | X | X
13310 | LC210E | LED STREET LIGHT COBRAHEAD 210W EATON | STREET LIGHT MATERIAL | STREET LIGHTS | OVERHEAD ELECTRIC DISTRIBUTION | 1500 | EA | X | X
13310 | LC31GE | LED STRTLGHT COBRAHD,ROADWY,31W,GE,3900L | STREET LIGHT MATERIAL | STREET LIGHTS | OVERHEAD ELECTRIC DISTRIBUTION | 1500 | EA | X | X
13310 | LC39GE | LED STRTLGHT COBRAHD,ROADWY,39W,GE,4900L | STREET LIGHT MATERIAL | STREET LIGHTS | OVERHEAD ELECTRIC DISTRIBUTION | 1500 | EA | X | X
13310 | LC78GE | LED STRTLGHT COBRAHD,ROADWY,78W,GE,7800L | STREET LIGHT MATERIAL | STREET LIGHTS | OVERHEAD ELECTRIC DISTRIBUTION | 1500 | EA | X | X
13310 | LC96GE | LED STRTLGHT COBRAHD,RDWY,96W,GE,11000L | STREET LIGHT MATERIAL | STREET LIGHTS | OVERHEAD ELECTRIC DISTRIBUTION | 1500 | EA | X | X
13310 | LC99GE | LED STRTLGHT COBRAHD,ROADWY,99W,GE,9800L | STREET LIGHT MATERIAL | STREET LIGHTS | OVERHEAD ELECTRIC DISTRIBUTION | 1500 | EA | X | X
10620 | LCE-LG | 3-13/16" LONG CLEVIS EYE | 12KV DEADEND HARDWARE | PINS, INSULATORS & HARDWARE | OVERHEAD ELECTRIC DISTRIBUTION | 777 | EA |  | X
10620 | LCE-SM | 3-1/8" LONG CLEVIS EYE | 12KV DEADEND HARDWARE | PINS, INSULATORS & HARDWARE | OVERHEAD ELECTRIC DISTRIBUTION | 777 | EA |  | X
11780 | LCH | LARGE CONNECTOR LABOR - HOT | LARGE CONNECTOR & JUMPER SLEEVE LABOR | JUMPERS - CONNECTORS - SLEEVES | OVERHEAD ELECTRIC DISTRIBUTION |  | EA | X | X
10830 | LCVMI | COVER, WILD LIFE, SCADA LINE SENSOR | PRIMARY AVIAN PROTECTION COVERUP DEVICES | PINS, INSULATORS & HARDWARE | OVERHEAD ELECTRIC DISTRIBUTION | 1320/1325 | EA | X | X
12980 | LDBRKD | ADD LOADBREAK A.B.CHANCE TYPE D7 PTS HOT | POLE TOP SWITCHES (LINE) | LINE PROTECTION & SECTIONALIZING | OVERHEAD ELECTRIC DISTRIBUTION | 1230 | EA |  | X
12980 | LDBRKS | ADD LOADBREAK A.B.CHANCE TYPE S PTS COLD | POLE TOP SWITCHES (LINE) | LINE PROTECTION & SECTIONALIZING | OVERHEAD ELECTRIC DISTRIBUTION | 1230 | EA | X | X
10380 | LDXA | LOWER DBL CROSSARMS | CROSSARM LABOR | CROSSARMS AND CROSSARM MATERIAL | OVERHEAD ELECTRIC DISTRIBUTION |  | EA | X | X |  | X
10830 | LED-AL | AVIATION LIGHT, LED 69KV | PRIMARY AVIAN PROTECTION COVERUP DEVICES | PINS, INSULATORS & HARDWARE | OVERHEAD ELECTRIC DISTRIBUTION | 580 | EA | X | X
13310 | LF558E | LED STREET LIGHT FLOODLIGHT 558W EATON | STREET LIGHT MATERIAL | STREET LIGHTS | OVERHEAD ELECTRIC DISTRIBUTION | 1500 | EA | X | X
12690 | LH-BKT | LEFT HAND X-ARM MTNG BRKT | STREET LIGHT - CONTROLS & MATERIAL | OVERHEAD TRANSFORMERS | OVERHEAD ELECTRIC DISTRIBUTION | 1566.2 | EA | X | X
13280 | LH100 | LAMP HPSV 100W | STREET LIGHT LAMPS (HPSV) | STREET LIGHTS | OVERHEAD ELECTRIC DISTRIBUTION | 1510.1 | EA | X | X
13280 | LH1000 | LAMP HPSV 1000W | STREET LIGHT LAMPS (HPSV) | STREET LIGHTS | OVERHEAD ELECTRIC DISTRIBUTION | 1510.1 | EA | X | X
13280 | LH150 | LAMP HPSV 150W | STREET LIGHT LAMPS (HPSV) | STREET LIGHTS | OVERHEAD ELECTRIC DISTRIBUTION | 1510.1 | EA | X | X
13280 | LH200 | LAMP HPSV 200W | STREET LIGHT LAMPS (HPSV) | STREET LIGHTS | OVERHEAD ELECTRIC DISTRIBUTION | 1510.1 | EA | X | X
13280 | LH250 | LAMP HPSV 250W | STREET LIGHT LAMPS (HPSV) | STREET LIGHTS | OVERHEAD ELECTRIC DISTRIBUTION | 1510.1 | EA | X | X
13280 | LH400 | LAMP HPSV 400W | STREET LIGHT LAMPS (HPSV) | STREET LIGHTS | OVERHEAD ELECTRIC DISTRIBUTION | 1510.1 | EA | X | X
13280 | LH50 | LAMP HPSV 50W | STREET LIGHT LAMPS (HPSV) | STREET LIGHTS | OVERHEAD ELECTRIC DISTRIBUTION | 1510.1 | EA | X | X
13280 | LH70 | LAMP HPSV 70W | STREET LIGHT LAMPS (HPSV) | STREET LIGHTS | OVERHEAD ELECTRIC DISTRIBUTION | 1510.1 | EA | X | X
13710 | LIN-1F | 1-MAN FLAG/ASST LINE MATERIAL | TRAFFIC CONTROL FLAGGING ASSIST | OVERHEAD ASSIST CREWS & EQUIPMENT | OVERHEAD ELECTRIC DISTRIBUTION |  | HR | X | X | X
13710 | LIN-2F | 2-MAN FLAG/ASST LINE MATERIAL | TRAFFIC CONTROL FLAGGING ASSIST | OVERHEAD ASSIST CREWS & EQUIPMENT | OVERHEAD ELECTRIC DISTRIBUTION |  | HR | X | X | X
13640 | LIN-4W | WF-4 MECH/ASST LINE MATERIAL | WF-4 CREW MECH TRUCK ADDED ASSIST | OVERHEAD ASSIST CREWS & EQUIPMENT | OVERHEAD ELECTRIC DISTRIBUTION |  | HR | X | X | X | X
13690 | LIN-CD | CONDOR/ASST LINE MATERIAL | WF CREW WITH 150 FT CONDOR/ASST | OVERHEAD ASSIST CREWS & EQUIPMENT | OVERHEAD ELECTRIC DISTRIBUTION |  | HR | X | X | X
13680 | LIN-HR | WF-3 HI-RANGER/ASST LINE MATERIAL | WF-3 CREW WITH 65 FT HI-RANGER ASSIST | OVERHEAD ASSIST CREWS & EQUIPMENT | OVERHEAD ELECTRIC DISTRIBUTION |  | HR | X | X | X | X
13660 | LIN-LL | WF-3 LOAD LIFT/ASST LINE MATERIAL | WF-3 CREW WITH 55 FT LOAD LIFT ASSIST | OVERHEAD ASSIST CREWS & EQUIPMENT | OVERHEAD ELECTRIC DISTRIBUTION |  | HR | X | X | X | X
13575 | LINE\OO | 1 Lineman (No vehicle) | MISCELLANEOUS OPERATIONS | LABOR FUNCTIONS & OPERATIONS | OVERHEAD ELECTRIC DISTRIBUTION |  | HR | X | X
11900 | LINK15 | POLE BAND 1/2 LINK, 15,000 LBS | GUY HARDWARE, GRIPS AND SPLICES | ANCHORS, GUY SETS, GUY WIRE & MATERIAL | OVERHEAD ELECTRIC DISTRIBUTION | 925 | EA | X | X
11900 | LINK30 | POLE BAND 1/2 LINK, 30,000 LBS | GUY HARDWARE, GRIPS AND SPLICES | ANCHORS, GUY SETS, GUY WIRE & MATERIAL | OVERHEAD ELECTRIC DISTRIBUTION | 925 | EA | X | X
10360 | LK-WSH | 3/4" LOCK WASHER | CROSSARM HARDWARE - 3/4 INCH | CROSSARMS AND CROSSARM MATERIAL | OVERHEAD ELECTRIC DISTRIBUTION | 392.2 | EA | X | X
13800 | LL-CP | LOAD LIFT/ASST CABLE POLE & MAT'L | 55' BUCKET TRUCK (EQUIPMENT ONLY) | OVERHEAD ASSIST CREWS & EQUIPMENT | OVERHEAD ELECTRIC DISTRIBUTION |  | HR | X | X
13800 | LL-DE | LOAD LIFT/ASST DEADENDS | 55' BUCKET TRUCK (EQUIPMENT ONLY) | OVERHEAD ASSIST CREWS & EQUIPMENT | OVERHEAD ELECTRIC DISTRIBUTION |  | HR | X | X | X
13800 | LL-GUY | LOAD LIFT/ASST ANCHOR & OH GUYS | 55' BUCKET TRUCK (EQUIPMENT ONLY) | OVERHEAD ASSIST CREWS & EQUIPMENT | OVERHEAD ELECTRIC DISTRIBUTION |  | HR | X | X | X
13800 | LL-LIN | LOAD LIFT/ASST LINE MATERIAL | 55' BUCKET TRUCK (EQUIPMENT ONLY) | OVERHEAD ASSIST CREWS & EQUIPMENT | OVERHEAD ELECTRIC DISTRIBUTION |  | HR | X | X
13800 | LL-POL | LOAD LIFT/ASST POLE | 55' BUCKET TRUCK (EQUIPMENT ONLY) | OVERHEAD ASSIST CREWS & EQUIPMENT | OVERHEAD ELECTRIC DISTRIBUTION |  | HR | X | X
13800 | LL-STA | LOAD LIFT/ASST STATION MATERIAL | 55' BUCKET TRUCK (EQUIPMENT ONLY) | OVERHEAD ASSIST CREWS & EQUIPMENT | OVERHEAD ELECTRIC DISTRIBUTION |  | HR | X | X
13800 | LL-TMP | LOAD LIFT/ASST TEMP WORK RECONDUCTOR | 55' BUCKET TRUCK (EQUIPMENT ONLY) | OVERHEAD ASSIST CREWS & EQUIPMENT | OVERHEAD ELECTRIC DISTRIBUTION |  | HR | X |  | X
13800 | LL-TRE | LOAD LIFT/ASST TREE TRIM | 55' BUCKET TRUCK (EQUIPMENT ONLY) | OVERHEAD ASSIST CREWS & EQUIPMENT | OVERHEAD ELECTRIC DISTRIBUTION |  | HR |  |  |  | X
13800 | LL-WIR | LOAD LIFT/ASST WIRE | 55' BUCKET TRUCK (EQUIPMENT ONLY) | OVERHEAD ASSIST CREWS & EQUIPMENT | OVERHEAD ELECTRIC DISTRIBUTION |  | HR | X | X | X
13800 | LL-XA | LOAD LIFT/ASST CROSSARMS & HARDWARE | 55' BUCKET TRUCK (EQUIPMENT ONLY) | OVERHEAD ASSIST CREWS & EQUIPMENT | OVERHEAD ELECTRIC DISTRIBUTION |  | HR | X | X | X
13800 | LL-XFM | LOAD LIFT/ASST TRANSFORMER | 55' BUCKET TRUCK (EQUIPMENT ONLY) | OVERHEAD ASSIST CREWS & EQUIPMENT | OVERHEAD ELECTRIC DISTRIBUTION |  | HR | X | X
13300 | LL135 | LAMP LPSV 135W | STREET LIGHT LAMPS (LPSV) | STREET LIGHTS | OVERHEAD ELECTRIC DISTRIBUTION | 1510.2 | EA | X | X
13300 | LL180 | LAMP LPSV 180W | STREET LIGHT LAMPS (LPSV) | STREET LIGHTS | OVERHEAD ELECTRIC DISTRIBUTION | 1510.2 | EA | X | X
13300 | LL35 | LAMP LPSV 35W | STREET LIGHT LAMPS (LPSV) | STREET LIGHTS | OVERHEAD ELECTRIC DISTRIBUTION | 1510.2 | EA | X | X
13300 | LL55 | LAMP LPSV 55W | STREET LIGHT LAMPS (LPSV) | STREET LIGHTS | OVERHEAD ELECTRIC DISTRIBUTION | 1510.2 | EA | X | X
13300 | LL90 | LAMP LPSV 90W | STREET LIGHT LAMPS (LPSV) | STREET LIGHTS | OVERHEAD ELECTRIC DISTRIBUTION | 1510.2 | EA | X | X
12950 | LMLAB | OH SCADA LOAD MONITOR - INSTALL LABOR | OVERHEAD SCADA | LINE PROTECTION & SECTIONALIZING | OVERHEAD ELECTRIC DISTRIBUTION | 540 | EA | X | X
12950 | LMRTU | SCADA LOAD MONITOR RTU | OVERHEAD SCADA | LINE PROTECTION & SECTIONALIZING | OVERHEAD ELECTRIC DISTRIBUTION | 540 | EA | X | X
12950 | LMW45MC | SENSOR, LINE MONITOR,W/45FT MOLDED CABLE | OVERHEAD SCADA | LINE PROTECTION & SECTIONALIZING | OVERHEAD ELECTRIC DISTRIBUTION | 540 | EA | X | X
13550 | LN-F/E | LANE CLOSURE FREEWAY - STA/EQUIP | TRAFFIC CONTROL | LABOR FUNCTIONS & OPERATIONS | OVERHEAD ELECTRIC DISTRIBUTION |  | EA | X | X
13550 | LN-F/P | LANE CLOSURE FREEWAY - POLES | TRAFFIC CONTROL | LABOR FUNCTIONS & OPERATIONS | OVERHEAD ELECTRIC DISTRIBUTION |  | EA | X | X
13550 | LN-F/W | LANE CLOSURE FREEWAY - WIRE | TRAFFIC CONTROL | LABOR FUNCTIONS & OPERATIONS | OVERHEAD ELECTRIC DISTRIBUTION |  | EA | X | X
13550 | LN-H/E | LANE CLOSURE HIGHWAY - STA/EQUIP | TRAFFIC CONTROL | LABOR FUNCTIONS & OPERATIONS | OVERHEAD ELECTRIC DISTRIBUTION |  | EA | X | X
13550 | LN-H/P | LANE CLOSURE HIGHWAY - POLES | TRAFFIC CONTROL | LABOR FUNCTIONS & OPERATIONS | OVERHEAD ELECTRIC DISTRIBUTION |  | EA | X | X
13550 | LN-H/W | LANE CLOSURE HIGHWAY - WIRE | TRAFFIC CONTROL | LABOR FUNCTIONS & OPERATIONS | OVERHEAD ELECTRIC DISTRIBUTION |  | EA | X | X
13550 | LN-S/E | LANE CLOSURE STREET - STA/EQUIP | TRAFFIC CONTROL | LABOR FUNCTIONS & OPERATIONS | OVERHEAD ELECTRIC DISTRIBUTION |  | EA | X | X
13550 | LN-S/P | LANE CLOSURE STREET - POLE | TRAFFIC CONTROL | LABOR FUNCTIONS & OPERATIONS | OVERHEAD ELECTRIC DISTRIBUTION |  | EA | X | X
13550 | LN-S/W | LANE CLOSURE STREET - WIRE | TRAFFIC CONTROL | LABOR FUNCTIONS & OPERATIONS | OVERHEAD ELECTRIC DISTRIBUTION |  | EA | X | X
17620 | LOADMO | MU SCADA LOAD MONITOR OVERHEAD | AUTOMATED OVERHEAD SWITCH (SCADA) | LINE SECTIONALIZING EQUIPMENT | OVERHEAD ELECTRIC DISTRIBUTION |  | EA | X | X
10580 | LONGDE | 12KV DEADEND LONG SUSPENSION INSULATOR | 4/12KV DEADEND INSULATORS NON-PORCELAIN | PINS, INSULATORS & HARDWARE | OVERHEAD ELECTRIC DISTRIBUTION | 750.3 | EA | X | X
10580 | LONGDEG7 | INSULATOR, POLYMER, 35 kV,21KIP, GAL FIT | 4/12KV DEADEND INSULATORS NON-PORCELAIN | PINS, INSULATORS & HARDWARE | OVERHEAD ELECTRIC DISTRIBUTION | 750.3 | EA | X | X
10580 | LONGDES5 | OH INSULATOR DE 35kV 15klbs SS | 4/12KV DEADEND INSULATORS NON-PORCELAIN | PINS, INSULATORS & HARDWARE | OVERHEAD ELECTRIC DISTRIBUTION | 750.3 | EA | X | X
10580 | LONGDES7 | INSULATOR DE 35kV 21klbs SS OH | 4/12KV DEADEND INSULATORS NON-PORCELAIN | PINS, INSULATORS & HARDWARE | OVERHEAD ELECTRIC DISTRIBUTION | 750.3 | EA | X | X
10740 | LP-11F | INSULATOR, HENDRIX 25KV POLY LINE POST | 12KV INSULATORS | PINS, INSULATORS & HARDWARE | OVERHEAD ELECTRIC DISTRIBUTION | 750 | EA | X | X
10740 | LP-14F | INSULATOR, HENDRIX 35KV POLY LINE POST | 12KV INSULATORS | PINS, INSULATORS & HARDWARE | OVERHEAD ELECTRIC DISTRIBUTION | 750 | EA | X | X
11880 | LPG | LOWER POLE GUY | GUY WIRE LABOR | ANCHORS, GUY SETS, GUY WIRE & MATERIAL | OVERHEAD ELECTRIC DISTRIBUTION |  | EA |  |  | X
10100 | LSBRKT | LADDER SUPPORT BRACKET | MISCELLANEOUS POLE MAT'L & OPERATIONS | POLES | OVERHEAD ELECTRIC DISTRIBUTION | 378 | EA | X | X
12990 | LT-SWI | LINE TENSION DISC SWI 15KV 600A | FIELD MAINTENANCE ONLY SWITCHES (LINE) | LINE PROTECTION & SECTIONALIZING | OVERHEAD ELECTRIC DISTRIBUTION | 1299.205 | EA | X | X
11630 | LW1/0A | W/C 1/0 AL TO 1033 | WEDGE CONNECTORS - 1033 & BELOW | JUMPERS - CONNECTORS - SLEEVES | OVERHEAD ELECTRIC DISTRIBUTION | 784 | EA | X | X
11630 | LW1/0C | W/C 1/0 CU TO 1033 | WEDGE CONNECTORS - 1033 & BELOW | JUMPERS - CONNECTORS - SLEEVES | OVERHEAD ELECTRIC DISTRIBUTION | 784 | EA | X | X
11630 | LW1033 | W/C 1033 TO 1033 | WEDGE CONNECTORS - 1033 & BELOW | JUMPERS - CONNECTORS - SLEEVES | OVERHEAD ELECTRIC DISTRIBUTION | 784 | EA | X | X
11630 | LW2A | W/C #2 AL TO 1033 | WEDGE CONNECTORS - 1033 & BELOW | JUMPERS - CONNECTORS - SLEEVES | OVERHEAD ELECTRIC DISTRIBUTION | 784 | EA | X | X
11630 | LW2C | W/C #2 CU TO 1033 | WEDGE CONNECTORS - 1033 & BELOW | JUMPERS - CONNECTORS - SLEEVES | OVERHEAD ELECTRIC DISTRIBUTION | 784 | EA | X | X
11630 | LW3/0A | W/C 3/0 AL TO 1033 | WEDGE CONNECTORS - 1033 & BELOW | JUMPERS - CONNECTORS - SLEEVES | OVERHEAD ELECTRIC DISTRIBUTION | 784 | EA | X | X
11630 | LW336 | W/C 336 AL TO 1033 | WEDGE CONNECTORS - 1033 & BELOW | JUMPERS - CONNECTORS - SLEEVES | OVERHEAD ELECTRIC DISTRIBUTION | 784 | EA | X | X
11630 | LW394 | W/C 394 AL TO 1033 | WEDGE CONNECTORS - 1033 & BELOW | JUMPERS - CONNECTORS - SLEEVES | OVERHEAD ELECTRIC DISTRIBUTION | 784 | EA | X | X
11630 | LW4/0 | W/C 4/0 CU TO 1033 | WEDGE CONNECTORS - 1033 & BELOW | JUMPERS - CONNECTORS - SLEEVES | OVERHEAD ELECTRIC DISTRIBUTION | 784 | EA | X | X
11630 | LW4C | W/C #4 CU TO 1033 | WEDGE CONNECTORS - 1033 & BELOW | JUMPERS - CONNECTORS - SLEEVES | OVERHEAD ELECTRIC DISTRIBUTION | 784 | EA | X | X
11630 | LW500 | W/C 500 CU TO 1033 | WEDGE CONNECTORS - 1033 & BELOW | JUMPERS - CONNECTORS - SLEEVES | OVERHEAD ELECTRIC DISTRIBUTION | 784 | EA | X | X
11630 | LW636 | W/C 636 AL TO 1033 | WEDGE CONNECTORS - 1033 & BELOW | JUMPERS - CONNECTORS - SLEEVES | OVERHEAD ELECTRIC DISTRIBUTION | 784 | EA | X | X
11630 | LW6C | W/C #6 CU TO 1033 | WEDGE CONNECTORS - 1033 & BELOW | JUMPERS - CONNECTORS - SLEEVES | OVERHEAD ELECTRIC DISTRIBUTION | 784 | EA | X | X
11630 | LW750 | W/C 750 CU TO 1033 | WEDGE CONNECTORS - 1033 & BELOW | JUMPERS - CONNECTORS - SLEEVES | OVERHEAD ELECTRIC DISTRIBUTION | 784 | EA | X | X
10380 | LXA | LOWER SGL CROSSARM | CROSSARM LABOR | CROSSARMS AND CROSSARM MATERIAL | OVERHEAD ELECTRIC DISTRIBUTION |  | EA | X | X |  | X
15000 | M30'1 | MU 30'1 POLE AND LABOR | WOOD POLES - PENTA OIL | WOOD POLES - PENTA OIL | OVERHEAD ELECTRIC DISTRIBUTION |  | EA | X | X
12160 | M600AC | 600 AMP GANG SWI- MEMCO (REMOVE ONLY) | GANG OPERATED POLE-TOP SWITCH FOR C.P. | CABLE POLES | OVERHEAD ELECTRIC DISTRIBUTION | 1299.208 | EA |  | X
11965 | MA-L | MANTA RAY ANCHOR - LARGE | MANTA RAY ANCHORS - DRIVEN | ANCHORS, GUY SETS, GUY WIRE & MATERIAL | OVERHEAD ELECTRIC DISTRIBUTION | 950 | EA | X | X
11965 | MA-L-E | MANTA RAY ANCHOR - LARGE EPOXY COATED | MANTA RAY ANCHORS - DRIVEN | ANCHORS, GUY SETS, GUY WIRE & MATERIAL | OVERHEAD ELECTRIC DISTRIBUTION | 950 | EA | X | X
11965 | MA-M | MANTA RAY ANCHOR - MEDIUM | MANTA RAY ANCHORS - DRIVEN | ANCHORS, GUY SETS, GUY WIRE & MATERIAL | OVERHEAD ELECTRIC DISTRIBUTION | 950 | EA | X | X
11965 | MA-M-E | MANTA RAY ANCHOR - MEDIUM EPOXY COATED | MANTA RAY ANCHORS - DRIVEN | ANCHORS, GUY SETS, GUY WIRE & MATERIAL | OVERHEAD ELECTRIC DISTRIBUTION | 950 | EA | X | X
11965 | MA-S | MANTA RAY ANCHOR - SMALL | MANTA RAY ANCHORS - DRIVEN | ANCHORS, GUY SETS, GUY WIRE & MATERIAL | OVERHEAD ELECTRIC DISTRIBUTION | 950 | EA | X | X
11965 | MA-S-E | MANTA RAY ANCHOR - SMALL EPOXY COATED | MANTA RAY ANCHORS - DRIVEN | ANCHORS, GUY SETS, GUY WIRE & MATERIAL | OVERHEAD ELECTRIC DISTRIBUTION | 950 | EA | X | X
11930 | MAHS | MANTA RAY ANCHOR - HARD SOIL CONDITION | ANCHOR RODS WITH MANTA-RAY PLATE | ANCHORS, GUY SETS, GUY WIRE & MATERIAL | OVERHEAD ELECTRIC DISTRIBUTION | 950 | EA | X | X
11935 | MAHSE | MANTA RAY ANCHOR - HARD CORROSIVE SOIL | ANCHOR RODS WITH MANTA-RAY/EPOXY COATED | ANCHORS, GUY SETS, GUY WIRE & MATERIAL | OVERHEAD ELECTRIC DISTRIBUTION | 950 | EA | X | X
11930 | MAMS | MANTA RAY ANCHOR - MEDIUM SOIL CONDITION | ANCHOR RODS WITH MANTA-RAY PLATE | ANCHORS, GUY SETS, GUY WIRE & MATERIAL | OVERHEAD ELECTRIC DISTRIBUTION | 950 | EA | X | X
11935 | MAMSE | MANTA RAY ANCHOR - MEDIUM CORROSIVE SOIL | ANCHOR RODS WITH MANTA-RAY/EPOXY COATED | ANCHORS, GUY SETS, GUY WIRE & MATERIAL | OVERHEAD ELECTRIC DISTRIBUTION | 950 | EA | X | X
11930 | MASS | MANTA RAY ANCHOR - SOFT SOIL CONDITION | ANCHOR RODS WITH MANTA-RAY PLATE | ANCHORS, GUY SETS, GUY WIRE & MATERIAL | OVERHEAD ELECTRIC DISTRIBUTION | 950 | EA | X | X
11935 | MASSE | MANTA RAY ANCHOR - SOFT CORROSIVE SOIL | ANCHOR RODS WITH MANTA-RAY/EPOXY COATED | ANCHORS, GUY SETS, GUY WIRE & MATERIAL | OVERHEAD ELECTRIC DISTRIBUTION | 950 | EA | X | X
10360 | MB12 | 3/4" X 12" MACHINE BOLT | CROSSARM HARDWARE - 3/4 INCH | CROSSARMS AND CROSSARM MATERIAL | OVERHEAD ELECTRIC DISTRIBUTION | 392.1 | EA | X | X
10360 | MB14 | 3/4" X 14" MACHINE BOLT | CROSSARM HARDWARE - 3/4 INCH | CROSSARMS AND CROSSARM MATERIAL | OVERHEAD ELECTRIC DISTRIBUTION | 392.1 | EA | X | X
10360 | MB28 | 3/4" X 28" MACHINE BOLT | CROSSARM HARDWARE - 3/4 INCH | CROSSARMS AND CROSSARM MATERIAL | OVERHEAD ELECTRIC DISTRIBUTION | 392.1 | EA | X | X
10360 | MB30 | 3/4" X 30" MACHINE BOLT | CROSSARM HARDWARE - 3/4 INCH | CROSSARMS AND CROSSARM MATERIAL | OVERHEAD ELECTRIC DISTRIBUTION | 392.1 | EA | X | X
10360 | MB32 | 3/4" X 32" MACHINE BOLT | CROSSARM HARDWARE - 3/4 INCH | CROSSARMS AND CROSSARM MATERIAL | OVERHEAD ELECTRIC DISTRIBUTION | 392.1 | EA | X | X
10060 | MD-CP | MACHINE DIG C.P. 9 FT DEEP - HWY DIGGER | DIGGING & BACKFILL - POLES | POLES | OVERHEAD ELECTRIC DISTRIBUTION |  | EA | X
11960 | MDANC | MACHINE DIG ANC HOLE - HWY DIGGER | DIGGING AND BACKFILL - ANCHORS | ANCHORS, GUY SETS, GUY WIRE & MATERIAL | OVERHEAD ELECTRIC DISTRIBUTION |  | EA | X
10060 | MDPOLE | MACHINE DIG POLE HOLE - HWY DIGGER | DIGGING & BACKFILL - POLES | POLES | OVERHEAD ELECTRIC DISTRIBUTION |  | EA | X
14510 | MEALS-G | crew meals for planned outage | DIRECT CHARGES | COST ESTIMATING | OVERHEAD ELECTRIC DISTRIBUTION |  | EA | X
13575 | MEALS-O | crew meals for planned outage - OH | MISCELLANEOUS OPERATIONS | LABOR FUNCTIONS & OPERATIONS | OVERHEAD ELECTRIC DISTRIBUTION |  | EA | X
13575 | MEALS-U | crew meals for planned outage - UG | MISCELLANEOUS OPERATIONS | LABOR FUNCTIONS & OPERATIONS | OVERHEAD ELECTRIC DISTRIBUTION |  | EA | X
12980 | MEMCO | 600 AMP GANG SWI - MEMCO (REMOVE ONLY) | POLE TOP SWITCHES (LINE) | LINE PROTECTION & SECTIONALIZING | OVERHEAD ELECTRIC DISTRIBUTION | 1299.208 | EA |  | X
11880 | MG | MESSENGER GUY | GUY WIRE LABOR | ANCHORS, GUY SETS, GUY WIRE & MATERIAL | OVERHEAD ELECTRIC DISTRIBUTION |  | EA | X | X | X
12960 | MGUA900A | SWITCH, DISCONNECT, UNDERARM, 900A, MARI | DISCONNECT SWITCHES 4KV & 12KV (LINE) | LINE PROTECTION & SECTIONALIZING | OVERHEAD ELECTRIC DISTRIBUTION | 1440 | EA | X | X
10100 | MITC | MITC FUME VIAL REMOVAL - PER POLE | MISCELLANEOUS POLE MAT'L & OPERATIONS | POLES | OVERHEAD ELECTRIC DISTRIBUTION |  | EA |  | X
12920 | MLDG | GROUND MOULDING | GROUNDING MATERIAL (LINE) | LINE PROTECTION & SECTIONALIZING | OVERHEAD ELECTRIC DISTRIBUTION | 1002.1 | EA | X | X
13780 | MT-CP | MECH/ASST CABLE POLE & MATERIAL | MECHANIZED LINE TRUCK (EQUIPMENT ONLY) | OVERHEAD ASSIST CREWS & EQUIPMENT | OVERHEAD ELECTRIC DISTRIBUTION |  | HR | X | X
13780 | MT-GUY | MECH/ASST ANCHOR & OH GUYS | MECHANIZED LINE TRUCK (EQUIPMENT ONLY) | OVERHEAD ASSIST CREWS & EQUIPMENT | OVERHEAD ELECTRIC DISTRIBUTION |  | HR | X | X | X
13780 | MT-LIN | MECH/ASST LINE MATERIAL | MECHANIZED LINE TRUCK (EQUIPMENT ONLY) | OVERHEAD ASSIST CREWS & EQUIPMENT | OVERHEAD ELECTRIC DISTRIBUTION |  | HR | X | X | X
13780 | MT-POL | MECH/ASST POLE | MECHANIZED LINE TRUCK (EQUIPMENT ONLY) | OVERHEAD ASSIST CREWS & EQUIPMENT | OVERHEAD ELECTRIC DISTRIBUTION |  | HR | X | X
13780 | MT-STA | MECH/ASST STATION MATERIAL | MECHANIZED LINE TRUCK (EQUIPMENT ONLY) | OVERHEAD ASSIST CREWS & EQUIPMENT | OVERHEAD ELECTRIC DISTRIBUTION |  | HR | X | X
13780 | MT-TMP | MECH/ASST TEMP WORK RECONDUCTOR | MECHANIZED LINE TRUCK (EQUIPMENT ONLY) | OVERHEAD ASSIST CREWS & EQUIPMENT | OVERHEAD ELECTRIC DISTRIBUTION |  | HR | X |  | X
13780 | MT-WIR | MECH/ASST WIRE | MECHANIZED LINE TRUCK (EQUIPMENT ONLY) | OVERHEAD ASSIST CREWS & EQUIPMENT | OVERHEAD ELECTRIC DISTRIBUTION |  | HR | X | X | X
13780 | MT-XA | MECH-ASST CROSSARMS & HARDWARE | MECHANIZED LINE TRUCK (EQUIPMENT ONLY) | OVERHEAD ASSIST CREWS & EQUIPMENT | OVERHEAD ELECTRIC DISTRIBUTION |  | HR | X | X | X
13780 | MT-XFM | MECH/ASST TRANSFORMER | MECHANIZED LINE TRUCK (EQUIPMENT ONLY) | OVERHEAD ASSIST CREWS & EQUIPMENT | OVERHEAD ELECTRIC DISTRIBUTION |  | HR | X | X
12690 | MTGBKT | CONTROLLER MTING BRKT 1200W 120V | STREET LIGHT - CONTROLS & MATERIAL | OVERHEAD TRANSFORMERS | OVERHEAD ELECTRIC DISTRIBUTION | 1599.503 | EA | X | X
13698 | MTRMANOH | ELECTRIC METER MAN (PER 2 HOURS) | WORKING FOREMAN ASSIST - LABOR ONLY | OVERHEAD ASSIST CREWS & EQUIPMENT | OVERHEAD ELECTRIC DISTRIBUTION |  | HR | X | X
10110 | MUDSIL | MUD SILL | POLE BRACING MATERIAL | POLES | OVERHEAD ELECTRIC DISTRIBUTION | 371 | EA | X | X
12950 | MVRSEL | CONTROLLER, SEL-651R2, MVR | OVERHEAD SCADA | LINE PROTECTION & SECTIONALIZING | OVERHEAD ELECTRIC DISTRIBUTION | 1277 | EA | X | X
11620 | MW1/0 | CONNECTOR,MINIWEDGE,1/0 TO 1/0 *canceled | WEDGE CONNECTORS - 636 & BELOW | JUMPERS - CONNECTORS - SLEEVES | OVERHEAD ELECTRIC DISTRIBUTION | 785 | EA | X | X
11620 | MW1/02 | CONNECTOR,MINIWEDGE,1/0&#1 TO #2 | WEDGE CONNECTORS - 636 & BELOW | JUMPERS - CONNECTORS - SLEEVES | OVERHEAD ELECTRIC DISTRIBUTION | 785 | EA | X | X
11620 | MW1/04 | CONNECTOR,MINIWEDGE,1/0 TO #4 | WEDGE CONNECTORS - 636 & BELOW | JUMPERS - CONNECTORS - SLEEVES | OVERHEAD ELECTRIC DISTRIBUTION |  | EA | X | X
11620 | MW1/06 | CONNECTOR,MINIWEDGE, 1/0 TO #6 | WEDGE CONNECTORS - 636 & BELOW | JUMPERS - CONNECTORS - SLEEVES | OVERHEAD ELECTRIC DISTRIBUTION |  | EA | X | X
11620 | MW1/08 | CONNECTOR,MINIWEDGE,1/0 TO #8 | WEDGE CONNECTORS - 636 & BELOW | JUMPERS - CONNECTORS - SLEEVES | OVERHEAD ELECTRIC DISTRIBUTION | 785 | EA | X | X
11620 | MW2/02 | CONNECTOR,MINIWEDGE,2/0 TO #2 | WEDGE CONNECTORS - 636 & BELOW | JUMPERS - CONNECTORS - SLEEVES | OVERHEAD ELECTRIC DISTRIBUTION | 785 | EA | X | X
11620 | MW2/04 | CONNECTOR,MINIWEDGE,2/0 TO #4 *canceled | WEDGE CONNECTORS - 636 & BELOW | JUMPERS - CONNECTORS - SLEEVES | OVERHEAD ELECTRIC DISTRIBUTION | 785 | EA | X | X
11620 | MW2/06 | CONNECTOR,MINIWEDGE,2/0 TO #6 *canceled | WEDGE CONNECTORS - 636 & BELOW | JUMPERS - CONNECTORS - SLEEVES | OVERHEAD ELECTRIC DISTRIBUTION | 785 | EA | X | X
11620 | MW2/08 | CONNECTOR,MINIWEDGE,2/0 TO #8 *canceled | WEDGE CONNECTORS - 636 & BELOW | JUMPERS - CONNECTORS - SLEEVES | OVERHEAD ELECTRIC DISTRIBUTION | 785 | EA | X | X
11620 | MW2010 | CONN,MINIWEDGE,2/0 TO 1/0&#1 *canceled | WEDGE CONNECTORS - 636 & BELOW | JUMPERS - CONNECTORS - SLEEVES | OVERHEAD ELECTRIC DISTRIBUTION | 785 | EA | X | X
11620 | MW2020 | CONNECTOR,MINIWEDGE,2/0 TO 2/0*canceled | WEDGE CONNECTORS - 636 & BELOW | JUMPERS - CONNECTORS - SLEEVES | OVERHEAD ELECTRIC DISTRIBUTION | 785 | EA | X | X
11620 | MW22 | CONNECTOR,MINIWEDGE,#2 TO #2 | WEDGE CONNECTORS - 636 & BELOW | JUMPERS - CONNECTORS - SLEEVES | OVERHEAD ELECTRIC DISTRIBUTION | 785 | EA | X | X
11620 | MW24 | CONNECTOR,MINIWEDGE,#2 TO #4 *canceled | WEDGE CONNECTORS - 636 & BELOW | JUMPERS - CONNECTORS - SLEEVES | OVERHEAD ELECTRIC DISTRIBUTION | 785 | EA | X | X
11620 | MW26 | CONNECTOR, MINIWEDGE,#2 TO #6 *canceled | WEDGE CONNECTORS - 636 & BELOW | JUMPERS - CONNECTORS - SLEEVES | OVERHEAD ELECTRIC DISTRIBUTION | 785 | EA | X | X
11620 | MW28 | CONNECTOR,MINIWEDGE,#2 TO #8 *canceled | WEDGE CONNECTORS - 636 & BELOW | JUMPERS - CONNECTORS - SLEEVES | OVERHEAD ELECTRIC DISTRIBUTION | 785 | EA | X | X
11620 | MW4/02 | CONNECTOR,MINIWEDGE,4/0 TO #2 *canceled | WEDGE CONNECTORS - 636 & BELOW | JUMPERS - CONNECTORS - SLEEVES | OVERHEAD ELECTRIC DISTRIBUTION | 785 | EA | X | X
11620 | MW4/06 | CONNECTOR,MINIWEDGE,4/0 TO #6 *canceled | WEDGE CONNECTORS - 636 & BELOW | JUMPERS - CONNECTORS - SLEEVES | OVERHEAD ELECTRIC DISTRIBUTION | 785 | EA | X | X
11620 | MW4/08 | CONNECTOR,MINIWEDGE,4/0 TO #8 *canceled | WEDGE CONNECTORS - 636 & BELOW | JUMPERS - CONNECTORS - SLEEVES | OVERHEAD ELECTRIC DISTRIBUTION | 785 | EA | X | X
11620 | MW4010 | CONNECTOR,MINIWEDGE,4/0 TO 1/0 *canceled | WEDGE CONNECTORS - 636 & BELOW | JUMPERS - CONNECTORS - SLEEVES | OVERHEAD ELECTRIC DISTRIBUTION | 785 | EA | X | X
11620 | MW4020 | CONNECTOR,MINIWEDGE,4/0 TO 2/0*canceled | WEDGE CONNECTORS - 636 & BELOW | JUMPERS - CONNECTORS - SLEEVES | OVERHEAD ELECTRIC DISTRIBUTION | 785 | EA | X | X
11620 | MW44 | CONNECTOR,MINIWEDGE,#4 TO #4 *canceled | WEDGE CONNECTORS - 636 & BELOW | JUMPERS - CONNECTORS - SLEEVES | OVERHEAD ELECTRIC DISTRIBUTION | 785 | EA | X | X
11620 | MW46 | CONNECTOR,MINIWEDGE,#4 TO #6 *canceled | WEDGE CONNECTORS - 636 & BELOW | JUMPERS - CONNECTORS - SLEEVES | OVERHEAD ELECTRIC DISTRIBUTION | 785 | EA | X | X
11620 | MW48 | CONNECTOR,MINIWEDGE,#4 TO #8 *canceled | WEDGE CONNECTORS - 636 & BELOW | JUMPERS - CONNECTORS - SLEEVES | OVERHEAD ELECTRIC DISTRIBUTION | 785 | EA | X | X
11620 | MW66 | CONNECTOR,MINIWEDGE,#6 TO#6 *canceled | WEDGE CONNECTORS - 636 & BELOW | JUMPERS - CONNECTORS - SLEEVES | OVERHEAD ELECTRIC DISTRIBUTION | 785 | EA | X | X
11620 | MW68 | CONNECTOR,MINIWEDGE,#6 TO #8 *canceled | WEDGE CONNECTORS - 636 & BELOW | JUMPERS - CONNECTORS - SLEEVES | OVERHEAD ELECTRIC DISTRIBUTION | 785 | EA | X | X
11620 | MW88 | CONNECTOR,MINIWEDGE,#8 TO #8 *canceled | WEDGE CONNECTORS - 636 & BELOW | JUMPERS - CONNECTORS - SLEEVES | OVERHEAD ELECTRIC DISTRIBUTION | 785 | EA | X | X
11100 | NAA1/0 | 1/0 NAA | WIRE - POLYETHYLENE INSULATED ALUMINUM | ALUMINUM WIRE | OVERHEAD ELECTRIC DISTRIBUTION |  | FT |  | X
11100 | NAA2 | #2 NAA | WIRE - POLYETHYLENE INSULATED ALUMINUM | ALUMINUM WIRE | OVERHEAD ELECTRIC DISTRIBUTION |  | FT |  | X
11100 | NAA3/0 | 3/0 NAA | WIRE - POLYETHYLENE INSULATED ALUMINUM | ALUMINUM WIRE | OVERHEAD ELECTRIC DISTRIBUTION |  | FT |  | X
11100 | NAA336 | 336 NAA | WIRE - POLYETHYLENE INSULATED ALUMINUM | ALUMINUM WIRE | OVERHEAD ELECTRIC DISTRIBUTION |  | FT |  | X
30003 | NOPOL2 | SL 1 PH 12KV TAKE-OFF-INTERSET NEW POLE | TAKE-OFF POINTS | OVERHEAD STANDARD LOCATIONS | OVERHEAD ELECTRIC DISTRIBUTION |  | EA | X
30003 | NOPOL3 | SL 3PH 12KV TAKE-OFF-INTERSET NEW POLE | TAKE-OFF POINTS | OVERHEAD STANDARD LOCATIONS | OVERHEAD ELECTRIC DISTRIBUTION |  | EA | X
14100 | NOTD01 | SITE PREPARATION CREW | ACTIVITY NOTES | ACTIVITY NOTES | OVERHEAD ELECTRIC DISTRIBUTION |  | EA | X
14100 | NOTD02 | TEMPORARY FACILITIES *DO NOT USE | ACTIVITY NOTES | ACTIVITY NOTES | OVERHEAD ELECTRIC DISTRIBUTION |  | EA | X
14100 | NOTD03 | DIGGING CREW -*DO NOT USE | ACTIVITY NOTES | ACTIVITY NOTES | OVERHEAD ELECTRIC DISTRIBUTION |  | EA | X
14100 | NOTD04 | POLES / FRAMING - *DO NOT USE | ACTIVITY NOTES | ACTIVITY NOTES | OVERHEAD ELECTRIC DISTRIBUTION |  | EA | X
14100 | NOTD05 | WIRE STRINGING - *DO NOT USE | ACTIVITY NOTES | ACTIVITY NOTES | OVERHEAD ELECTRIC DISTRIBUTION |  | EA | X
14100 | NOTD06 | LINE EQUIPMENT -*DO NOT USE | ACTIVITY NOTES | ACTIVITY NOTES | OVERHEAD ELECTRIC DISTRIBUTION |  | EA | X
14100 | NOTD07 | STREET REPAIR CREW - *DO NOT USE | ACTIVITY NOTES | ACTIVITY NOTES | OVERHEAD ELECTRIC DISTRIBUTION |  | EA | X
14100 | NOTO01 | SITE PREPARATION CREW OH | ACTIVITY NOTES | ACTIVITY NOTES | OVERHEAD ELECTRIC DISTRIBUTION |  | EA | X
12940 | NOVASR | 630A NOVA SERVICE RESTORER - FORM 6 | SERVICE RESTORER 12KV (LINE) | LINE PROTECTION & SECTIONALIZING | OVERHEAD ELECTRIC DISTRIBUTION | 1271 | EA | X | X
12950 | NOVASW | 630A NOVA LINE/TIE SWITCH - FORM 6 | OVERHEAD SCADA | LINE PROTECTION & SECTIONALIZING | OVERHEAD ELECTRIC DISTRIBUTION | 1271 | EA | X | X
12840 | NPCO | CUTOUT,INTERCHANGEABLE,NON PORCELAIN | CUTOUTS & FUSE HOLDERS (LINE) | LINE PROTECTION & SECTIONALIZING | OVERHEAD ELECTRIC DISTRIBUTION | 1212.2 | EA | X | X
12840 | NPCO-1 | CUTOUT, 12KV, 100AMP, ALUMAFORM | CUTOUTS & FUSE HOLDERS (LINE) | LINE PROTECTION & SECTIONALIZING | OVERHEAD ELECTRIC DISTRIBUTION | 1212 | EA | X | X
12840 | NPCO-2 | CUTOUT,INTERCHANGEABLE,POLYMER,COASTAL | CUTOUTS & FUSE HOLDERS (LINE) | LINE PROTECTION & SECTIONALIZING | OVERHEAD ELECTRIC DISTRIBUTION | 1212 | EA | X | X
13500 | O/C-CO | OPEN & CLOSE CUTOUTS 4KV & 12KV | OPEN & CLOSE/DEADENDS-CUTOUTS-SWITCHES | LABOR FUNCTIONS & OPERATIONS | OVERHEAD ELECTRIC DISTRIBUTION |  | SET | X |  |  | X
13500 | O/C-DE | OPEN & CLOSE DEADENDS 4KV & 12KV | OPEN & CLOSE/DEADENDS-CUTOUTS-SWITCHES | LABOR FUNCTIONS & OPERATIONS | OVERHEAD ELECTRIC DISTRIBUTION |  | SET | X |  |  | X
13500 | O/C-HS | OPEN & CLOSE H S SWITCH 4KV & 12KV | OPEN & CLOSE/DEADENDS-CUTOUTS-SWITCHES | LABOR FUNCTIONS & OPERATIONS | OVERHEAD ELECTRIC DISTRIBUTION |  | SET | X |  |  | X
13500 | O/C-SW | OPEN & CLOSE POLE TOP SWI 4KV & 12KV | OPEN & CLOSE/DEADENDS-CUTOUTS-SWITCHES | LABOR FUNCTIONS & OPERATIONS | OVERHEAD ELECTRIC DISTRIBUTION |  | SET | X |  |  | X
13500 | O/C-UG | OPEN & CLOSE UG SWITCH | OPEN & CLOSE/DEADENDS-CUTOUTS-SWITCHES | LABOR FUNCTIONS & OPERATIONS | OVERHEAD ELECTRIC DISTRIBUTION |  | EA | X |  |  | X
13500 | O/CSDE | OPEN & CLOSE SECONDARY DEADENDS | OPEN & CLOSE/DEADENDS-CUTOUTS-SWITCHES | LABOR FUNCTIONS & OPERATIONS | OVERHEAD ELECTRIC DISTRIBUTION |  | SET | X |  |  | X
12320 | OABGLG | ABG BAG FOR OH XFMR - 100KVA TO 167KVA | STATION HARDWARE | STATION AND CAPACITOR MATERIAL & LABOR | OVERHEAD ELECTRIC DISTRIBUTION |  | EA | X | X
12320 | OABGSM | ABG BAG FOR OH XFMR - 37.5KVA TO 100KVA | STATION HARDWARE | STATION AND CAPACITOR MATERIAL & LABOR | OVERHEAD ELECTRIC DISTRIBUTION |  | EA | X | X
12935 | OAMI01 | SMTR 1PH SFD RES 240V TP C2SODL2 DR/DRHM | OH SMART SERVICE METERING AMI | PRIMARY AND SERVICE METERING | OVERHEAD ELECTRIC DISTRIBUTION |  | EA | X | X
12935 | OAMI02 | SMTR 1PH MF RES 208V TP CNSODL12 DR/DRHM | OH SMART SERVICE METERING AMI | PRIMARY AND SERVICE METERING | OVERHEAD ELECTRIC DISTRIBUTION |  | EA | X | X
12935 | OAMI03 | SMTR 1PH CL20 AMI A/ATC/PA/DR CP1SAL (CT | OH SMART SERVICE METERING AMI | PRIMARY AND SERVICE METERING | OVERHEAD ELECTRIC DISTRIBUTION |  | EA | X | X
12935 | OAMI04 | SMTR 3PH CL20 AMI A/PA/DR (CT) | OH SMART SERVICE METERING AMI | PRIMARY AND SERVICE METERING | OVERHEAD ELECTRIC DISTRIBUTION |  | EA | X | X
12935 | OAMI05 | SMTR 1PH COM 240V TYPE C2SOL2 DR/DRHM | OH SMART SERVICE METERING AMI | PRIMARY AND SERVICE METERING | OVERHEAD ELECTRIC DISTRIBUTION |  | EA | X | X
12935 | OAMI06 | SMTR 3PH COM TYP CP1SOL12 A/ATC/PA/DR | OH SMART SERVICE METERING AMI | PRIMARY AND SERVICE METERING | OVERHEAD ELECTRIC DISTRIBUTION |  | EA | X | X
12935 | OAMI08 | SMTR 1PH COM 208V TYPE CNSOL12 DR/DRHM | OH SMART SERVICE METERING AMI | PRIMARY AND SERVICE METERING | OVERHEAD ELECTRIC DISTRIBUTION |  | EA | X | X
12935 | OAMI13 | SMTR 3PH COM TYP CP1SOL16 A/ATC/PA/DR | OH SMART SERVICE METERING AMI | PRIMARY AND SERVICE METERING | OVERHEAD ELECTRIC DISTRIBUTION |  | EA | X | X
12935 | OAMI14 | SMTR 1PH 480V CALTRANS ATC/A/DR AMI | OH SMART SERVICE METERING AMI | PRIMARY AND SERVICE METERING | OVERHEAD ELECTRIC DISTRIBUTION |  | EA | X | X
12935 | OAMI18 | SMTR 1PH RES TYP C2SOL2E CL320 DR/TOU | OH SMART SERVICE METERING AMI | PRIMARY AND SERVICE METERING | OVERHEAD ELECTRIC DISTRIBUTION |  | EA | X | X
12835 | OEM030 | SET CT AND WIRING 1 PH AL/PA-TOU, DR | SERVICE METERING | PRIMARY AND SERVICE METERING | OVERHEAD ELECTRIC DISTRIBUTION |  | EA | X | X
12835 | OEM031 | SET CT & WIRING 3 PH <800A AL/PA-TOU, DR | SERVICE METERING | PRIMARY AND SERVICE METERING | OVERHEAD ELECTRIC DISTRIBUTION |  | EA | X | X
12835 | OEM032 | SET CT & WIRING 3 PH >800A AL/PA-TOU, DR | SERVICE METERING | PRIMARY AND SERVICE METERING | OVERHEAD ELECTRIC DISTRIBUTION |  | EA | X | X
12835 | OEM040 | SET PT/CT PRIMARY INSTALLATION OH | SERVICE METERING | PRIMARY AND SERVICE METERING | OVERHEAD ELECTRIC DISTRIBUTION |  | EA | X | X
13600 | OF1WF3 | OVERHEAD FIELD MEMO LABOR - 1-WF3 CREW | CREW TIME | LABOR FUNCTIONS & OPERATIONS | OVERHEAD ELECTRIC DISTRIBUTION |  | EA | X | X
13600 | OF1WF4 | OVERHEAD FIELD MEMO LABOR - 1-WF4 CREW | CREW TIME | LABOR FUNCTIONS & OPERATIONS | OVERHEAD ELECTRIC DISTRIBUTION |  | EA | X | X
13600 | OF2MAN | OVERHEAD FIELD MEMO LABOR - 1-2 MAN CREW | CREW TIME | LABOR FUNCTIONS & OPERATIONS | OVERHEAD ELECTRIC DISTRIBUTION |  | EA | X | X
13600 | OFGAS | OVERHEAD FIELD MEMO LABOR - 2 MAN GAS | CREW TIME | LABOR FUNCTIONS & OPERATIONS | OVERHEAD ELECTRIC DISTRIBUTION |  | EA | X
13685 | OFM1WF3 | OVERHEAD FIELD MEMO LABOR - 1WF3 CREW | WF-3 CREW (UNDERGROUND) ASSIST | OVERHEAD ASSIST CREWS & EQUIPMENT | OVERHEAD ELECTRIC DISTRIBUTION |  | HR | X | X
13640 | OFM1WF4 | OVERHEAD FIELD MEMO LABOR - 1WF4 CREW | WF-4 CREW MECH TRUCK ADDED ASSIST | OVERHEAD ASSIST CREWS & EQUIPMENT | OVERHEAD ELECTRIC DISTRIBUTION |  | HR | X | X
13600 | OFM2MAN | OVERHEAD FIELD MEMO LABOR - 2 MAN CREW | CREW TIME | LABOR FUNCTIONS & OPERATIONS | OVERHEAD ELECTRIC DISTRIBUTION |  | HR | X | X
13600 | OFMGAS | OVERHEAD FIELD MEMO LABOR - GAS CREW | CREW TIME | LABOR FUNCTIONS & OPERATIONS | OVERHEAD ELECTRIC DISTRIBUTION |  | HR | X | X
13600 | OFMXTRA | OVERHEAD FIELD MEMO LABOR - EXTRA LINEMA | CREW TIME | LABOR FUNCTIONS & OPERATIONS | OVERHEAD ELECTRIC DISTRIBUTION |  | HR | X | X
13600 | OFXTRA | OVERHEAD FIELD MEMO LABOR- EXTRA LINEMAN | CREW TIME | LABOR FUNCTIONS & OPERATIONS | OVERHEAD ELECTRIC DISTRIBUTION |  | EA | X | X
11900 | OH16M | 16M POLE TO POLE ASSY & HDW (REM ONLY) | GUY HARDWARE, GRIPS AND SPLICES | ANCHORS, GUY SETS, GUY WIRE & MATERIAL | OVERHEAD ELECTRIC DISTRIBUTION | 927 | EA | X | X
11900 | OH7/16 | 7/16 POLE TO POLE ASSY & HDW | GUY HARDWARE, GRIPS AND SPLICES | ANCHORS, GUY SETS, GUY WIRE & MATERIAL | OVERHEAD ELECTRIC DISTRIBUTION | 927 | EA | X | X
10130 | OHEASE | R/W AGENT FOR OH EASEMENT ACQUISITION | SURVEY LABOR FOR CUSTOMER BILLING | POLES | OVERHEAD ELECTRIC DISTRIBUTION |  | EA | X
10130 | OHMSVY | SURVEY ADMIN FOR MISC. OH SURVEY | SURVEY LABOR FOR CUSTOMER BILLING | POLES | OVERHEAD ELECTRIC DISTRIBUTION |  | EA | X
12950 | OHRPTR | REPEATER PACKAGE - OVERHEAD SCADA | OVERHEAD SCADA | LINE PROTECTION & SECTIONALIZING | OVERHEAD ELECTRIC DISTRIBUTION | 545 | EA | X | X
10130 | OHSURV | SURVEY CREW FOR SURVEYING NEW OH SYSTEM | SURVEY LABOR FOR CUSTOMER BILLING | POLES | OVERHEAD ELECTRIC DISTRIBUTION |  | FT | X
12950 | OMNI | ANTENNA, SCADA - OMNIDIRECTIONAL | OVERHEAD SCADA | LINE PROTECTION & SECTIONALIZING | OVERHEAD ELECTRIC DISTRIBUTION |  | EA | X | X
11900 | OPTHMB | 1/2" OPEN GUY THIMBLE | GUY HARDWARE, GRIPS AND SPLICES | ANCHORS, GUY SETS, GUY WIRE & MATERIAL | OVERHEAD ELECTRIC DISTRIBUTION | 925 | EA | X | X
13380 | ORWRMU | REMOTE MONITORING UNIT, | WARNING & PROTECTIVE DEVICES | SIGNS, DELINEATORS & PROTECTIVE DEVICES | OVERHEAD ELECTRIC DISTRIBUTION |  | EA | X | X
16310 | P1N | MU 1PH/NEUT USB TTB DEADEND PORC (REMOVE | CABLE POLES 4KV USB/TTB DE CNST PORC | CABLE POLE ASSEMBLIES | OVERHEAD ELECTRIC DISTRIBUTION |  | EA |  | X
16300 | P1N10 | MU 1-10' COA 1-PHASE/NEUT USB TTB PORC | CABLE POLES 4KV USB/TTB TGNT CNST PORC | CABLE POLE ASSEMBLIES | OVERHEAD ELECTRIC DISTRIBUTION |  | EA | X | X
16310 | P2 | MU 2-PHASE USB TTB DEADEND PORC | CABLE POLES 4KV USB/TTB DE CNST PORC | CABLE POLE ASSEMBLIES | OVERHEAD ELECTRIC DISTRIBUTION |  | EA | X | X
16300 | P2-10 | MU 1-10' COA 2-PH USB TTB PORC (REMOVE) | CABLE POLES 4KV USB/TTB TGNT CNST PORC | CABLE POLE ASSEMBLIES | OVERHEAD ELECTRIC DISTRIBUTION |  | EA |  | X
16310 | P2N | MU 1PH/NEUT USB TTB DE PORC (REMOVE ONLY | CABLE POLES 4KV USB/TTB DE CNST PORC | CABLE POLE ASSEMBLIES | OVERHEAD ELECTRIC DISTRIBUTION |  | EA |  | X
16300 | P2N10 | MU 1-10' COA 2-PHASE/NEUT USB TTB PORC | CABLE POLES 4KV USB/TTB TGNT CNST PORC | CABLE POLE ASSEMBLIES | OVERHEAD ELECTRIC DISTRIBUTION |  | EA | X | X
16310 | P3 | MU 3-PHASE USB TTB DEADEND PORC | CABLE POLES 4KV USB/TTB DE CNST PORC | CABLE POLE ASSEMBLIES | OVERHEAD ELECTRIC DISTRIBUTION |  | EA | X | X
16300 | P3-10 | MU 1-10' COA 3-PHASE USB TTB PORC | CABLE POLES 4KV USB/TTB TGNT CNST PORC | CABLE POLE ASSEMBLIES | OVERHEAD ELECTRIC DISTRIBUTION |  | EA | X | X
16310 | P3N | MU 3-PHASE/NEUT USB TTB DEADEND PORC | CABLE POLES 4KV USB/TTB DE CNST PORC | CABLE POLE ASSEMBLIES | OVERHEAD ELECTRIC DISTRIBUTION |  | EA | X | X
16300 | P3N10 | MU 1-10' COA 3-PHASE/NEUT USB TTB PORC | CABLE POLES 4KV USB/TTB TGNT CNST PORC | CABLE POLE ASSEMBLIES | OVERHEAD ELECTRIC DISTRIBUTION |  | EA | X | X
12960 | P900D | POLYMER 900AMP HOOK STICK SWITCH | DISCONNECT SWITCHES 4KV & 12KV (LINE) | LINE PROTECTION & SECTIONALIZING | OVERHEAD ELECTRIC DISTRIBUTION | 1442 | EA | X | X
12960 | P900DC | POLYMER 900A HOOK STICK SWI CABLE POLE | DISCONNECT SWITCHES 4KV & 12KV (LINE) | LINE PROTECTION & SECTIONALIZING | OVERHEAD ELECTRIC DISTRIBUTION | 1442 | EA | X | X
10760 | PA1 | 1" ANGLE PIN | SEC/4KV/12KV INSULATOR PINS | PINS, INSULATORS & HARDWARE | OVERHEAD ELECTRIC DISTRIBUTION | 396 | EA | X | X
10760 | PA1LG | 1-3/8" ANGLE PIN | SEC/4KV/12KV INSULATOR PINS | PINS, INSULATORS & HARDWARE | OVERHEAD ELECTRIC DISTRIBUTION | 396 | EA | X | X
11100 | PAA1/0 | 1/0 PAA | WIRE - POLYETHYLENE INSULATED ALUMINUM | ALUMINUM WIRE | OVERHEAD ELECTRIC DISTRIBUTION | 712 | FT |  | X
11100 | PAA336 | 336 PAA | WIRE - POLYETHYLENE INSULATED ALUMINUM | ALUMINUM WIRE | OVERHEAD ELECTRIC DISTRIBUTION | 712 | FT | X | X
13870 | PANPOL | PANTHER/ASSIST POLE (EQUIPMENT ONLY) | PANTHER (EQUIPMENT ONLY) | OVERHEAD ASSIST CREWS & EQUIPMENT | OVERHEAD ELECTRIC DISTRIBUTION |  | HR | X | X
13870 | PANXFM | PANTHER/ASSIST XFMR (EQUIP ONLY) | PANTHER (EQUIPMENT ONLY) | OVERHEAD ASSIST CREWS & EQUIPMENT | OVERHEAD ELECTRIC DISTRIBUTION |  | HR | X | X
12720 | PC-150 | CAPACITOR, SCADA 4KV, 150KVAR | CAPACITORS - 4KV | CAPACITORS | OVERHEAD ELECTRIC DISTRIBUTION | 1320.1 | EA | X | X
12720 | PC-300 | CAPACITOR, SCADA 4KV, 300KVAR | CAPACITORS - 4KV | CAPACITORS | OVERHEAD ELECTRIC DISTRIBUTION | 1320.1 | EA | X | X
13305 | PC-480 | PHOTO CELL 480V | PHOTOELECTRIC CONTROLS | STREET LIGHTS | OVERHEAD ELECTRIC DISTRIBUTION | 1512 | EA | X | X | X
13305 | PC-AM | PHOTO CELL 120V AMERON VICTORIAN | PHOTOELECTRIC CONTROLS | STREET LIGHTS | OVERHEAD ELECTRIC DISTRIBUTION | 1512 | EA | X | X | X
13305 | PC-GE | PHOTO CELL 120/240V GE | PHOTOELECTRIC CONTROLS | STREET LIGHTS | OVERHEAD ELECTRIC DISTRIBUTION | 1512 | EA | X | X | X
13305 | PC-MGE | PHOTO CELL 120V MC GRAW EDISON'S | PHOTOELECTRIC CONTROLS | STREET LIGHTS | OVERHEAD ELECTRIC DISTRIBUTION | 1512 | EA | X | X | X
13305 | PC-RLY | PHOTO CELL RELAY 120V | PHOTOELECTRIC CONTROLS | STREET LIGHTS | OVERHEAD ELECTRIC DISTRIBUTION | 1599.503 | EA | X | X | X
13305 | PC-TL | PHOTO CELL 120V TWIST LOCK | PHOTOELECTRIC CONTROLS | STREET LIGHTS | OVERHEAD ELECTRIC DISTRIBUTION | 1512 | EA | X | X | X
10800 | PC1033 | 1033 AL STD POST INSUL CLAMP | 12KV POST INSULATOR CLAMPS - ALUMINUM | PINS, INSULATORS & HARDWARE | OVERHEAD ELECTRIC DISTRIBUTION | 773 | EA | X | X
10800 | PC3/0 | #2 - 3/0 AL STD POST INSUL CLAMP | 12KV POST INSULATOR CLAMPS - ALUMINUM | PINS, INSULATORS & HARDWARE | OVERHEAD ELECTRIC DISTRIBUTION | 773 | EA | X | X
10800 | PC394 | 3/0 - 394 AL STD POST INSUL CLAMP | 12KV POST INSULATOR CLAMPS - ALUMINUM | PINS, INSULATORS & HARDWARE | OVERHEAD ELECTRIC DISTRIBUTION | 773 | EA | X | X
10810 | PC4/0 | 4/0 CU STD POST INSUL CLAMP | 12KV POST INSULATOR CLAMPS - COPPER | PINS, INSULATORS & HARDWARE | OVERHEAD ELECTRIC DISTRIBUTION | 773 | EA | X | X
10810 | PC500 | 500 CU ANG POST INSUL CLAMP | 12KV POST INSULATOR CLAMPS - COPPER | PINS, INSULATORS & HARDWARE | OVERHEAD ELECTRIC DISTRIBUTION | 773 | EA |  | X
10800 | PC636 | 336 - 636 AL STD POST INSUL CLAMP | 12KV POST INSULATOR CLAMPS - ALUMINUM | PINS, INSULATORS & HARDWARE | OVERHEAD ELECTRIC DISTRIBUTION | 773 | EA | X | X
10810 | PC750 | 750 CU STD POST INSUL CLAMP | 12KV POST INSULATOR CLAMPS - COPPER | PINS, INSULATORS & HARDWARE | OVERHEAD ELECTRIC DISTRIBUTION | 773 | EA | X | X
10800 | PCA3/0 | #2 - 3/0 AL ANG POST INSUL CLAMP | 12KV POST INSULATOR CLAMPS - ALUMINUM | PINS, INSULATORS & HARDWARE | OVERHEAD ELECTRIC DISTRIBUTION | 773 | EA | X | X
10800 | PCA394 | 3/0 - 394 AL ANG POST INSUL CLAMP | 12KV POST INSULATOR CLAMPS - ALUMINUM | PINS, INSULATORS & HARDWARE | OVERHEAD ELECTRIC DISTRIBUTION | 773 | EA | X | X
10800 | PCA636 | 336 - 636 AL ANG POST INSUL CLAMP | 12KV POST INSULATOR CLAMPS - ALUMINUM | PINS, INSULATORS & HARDWARE | OVERHEAD ELECTRIC DISTRIBUTION | 773 | EA | X | X
10350 | PCGAIN | PRIMARY CROSSARM GAIN | CROSSARM MATERIAL | CROSSARMS AND CROSSARM MATERIAL | OVERHEAD ELECTRIC DISTRIBUTION | 388 | EA | X | X
10810 | PCLINR | SMALL CU CONDUCTOR LINER | 12KV POST INSULATOR CLAMPS - COPPER | PINS, INSULATORS & HARDWARE | OVERHEAD ELECTRIC DISTRIBUTION | 773 | EA | X | X
13305 | PCTL | PHOTO CELL 240V TWIST LOCK | PHOTOELECTRIC CONTROLS | STREET LIGHTS | OVERHEAD ELECTRIC DISTRIBUTION | 1512 | EA | X | X | X
10570 | PDE | PDE - 4KV (REMOVE ONLY) | 4/12KV DEADEND INSULATORS - PORCELAIN | PINS, INSULATORS & HARDWARE | OVERHEAD ELECTRIC DISTRIBUTION |  | EA |  | X
13380 | PER-TB | TRAFFIC BARRIER - PERMANENT OH | WARNING & PROTECTIVE DEVICES | SIGNS, DELINEATORS & PROTECTIVE DEVICES | OVERHEAD ELECTRIC DISTRIBUTION |  | EA | X | X
13460 | PERGND | PERSONAL GROUNDS - EACH LOCATION | WIRE STRINGING WITH MACHINERY | LABOR FUNCTIONS & OPERATIONS | OVERHEAD ELECTRIC DISTRIBUTION |  | EA | X | X |  | X
11640 | PG1/0A | PAR GROVE CLAMP #6 COPPER TO 1/0 AL | PARALLEL GROOVE CLAMPS - AL | JUMPERS - CONNECTORS - SLEEVES | OVERHEAD ELECTRIC DISTRIBUTION | 785 | EA |  | X
11640 | PG1/0C | *DO NOT USE-PAR GROVE CL 1/0CU TO 1/0AL | PARALLEL GROOVE CLAMPS - AL | JUMPERS - CONNECTORS - SLEEVES | OVERHEAD ELECTRIC DISTRIBUTION | 785 | EA |  | X
11640 | PG1000 | *DO NOT USE-PAR GROVE CL 636AL TO 1000CU | PARALLEL GROOVE CLAMPS - AL | JUMPERS - CONNECTORS - SLEEVES | OVERHEAD ELECTRIC DISTRIBUTION | 785 | EA |  | X
11640 | PG2A | *DO NOT USE-PAR GROVE CL #2AL TO 1/0AL | PARALLEL GROOVE CLAMPS - AL | JUMPERS - CONNECTORS - SLEEVES | OVERHEAD ELECTRIC DISTRIBUTION | 785 | EA |  | X
11640 | PG2C | *DO NOT USE -PAR GROVE CL #2CU TO 1/0AL | PARALLEL GROOVE CLAMPS - AL | JUMPERS - CONNECTORS - SLEEVES | OVERHEAD ELECTRIC DISTRIBUTION | 785 | EA |  | X
11640 | PG3/0A | PAR GROVE CLAMP 3/0 AL TO 4/0 COPPER | PARALLEL GROOVE CLAMPS - AL | JUMPERS - CONNECTORS - SLEEVES | OVERHEAD ELECTRIC DISTRIBUTION | 785 | EA |  | X
11640 | PG336 | PAR GROVE CLAMP 336AL,394AL,397AL,400CU | PARALLEL GROOVE CLAMPS - AL | JUMPERS - CONNECTORS - SLEEVES | OVERHEAD ELECTRIC DISTRIBUTION | 785 | EA |  | X
11640 | PG394 | *DO NOT USE-PAR GROVE CL 394AL TO 394AL | PARALLEL GROOVE CLAMPS - AL | JUMPERS - CONNECTORS - SLEEVES | OVERHEAD ELECTRIC DISTRIBUTION | 785 | EA |  | X
11640 | PG397 | *DO NOT USE-PAR GROVE CL 397AL TO 636AL | PARALLEL GROOVE CLAMPS - AL | JUMPERS - CONNECTORS - SLEEVES | OVERHEAD ELECTRIC DISTRIBUTION | 785 | EA |  | X
11640 | PG4/0C | *DO NOT USE-PAR GROVE CL 4/0CU TO 394AL | PARALLEL GROOVE CLAMPS - AL | JUMPERS - CONNECTORS - SLEEVES | OVERHEAD ELECTRIC DISTRIBUTION | 785 | EA |  | X
11640 | PG400 | *DO NOT USE -PAR GROVE CL 400CU TO 397AL | PARALLEL GROOVE CLAMPS - AL | JUMPERS - CONNECTORS - SLEEVES | OVERHEAD ELECTRIC DISTRIBUTION | 785 | EA |  | X
11640 | PG4C | *DO NOT USE-PAR GROVE CL #4CU TO 1/0AL | PARALLEL GROOVE CLAMPS - AL | JUMPERS - CONNECTORS - SLEEVES | OVERHEAD ELECTRIC DISTRIBUTION | 785 | EA |  | X
11640 | PG500 | *DO NOT USE -PAR GROVE CL 500CU TO 636AL | PARALLEL GROOVE CLAMPS - AL | JUMPERS - CONNECTORS - SLEEVES | OVERHEAD ELECTRIC DISTRIBUTION | 785 | EA |  | X
11640 | PG500- | PAR GROVE CLAMP 3/0 AL TO 500 CU | PARALLEL GROOVE CLAMPS - AL | JUMPERS - CONNECTORS - SLEEVES | OVERHEAD ELECTRIC DISTRIBUTION | 785 | EA |  | X
11640 | PG636 | PAR GROVE CLAMP 636 AL TO 1000 COPPER | PARALLEL GROOVE CLAMPS - AL | JUMPERS - CONNECTORS - SLEEVES | OVERHEAD ELECTRIC DISTRIBUTION | 785 | EA |  | X
11640 | PG6C | *DO NOT USE - PAR GROVE CL #6CU TO 1/0AL | PARALLEL GROOVE CLAMPS - AL | JUMPERS - CONNECTORS - SLEEVES | OVERHEAD ELECTRIC DISTRIBUTION | 785 | EA |  | X
11640 | PG750 | *DO NOT USE -PAR GROVE CL 750CU TO 636AL | PARALLEL GROOVE CLAMPS - AL | JUMPERS - CONNECTORS - SLEEVES | OVERHEAD ELECTRIC DISTRIBUTION | 785 | EA |  | X
13480 | PHAZ-P | PHASE 4KV OR 12KV | PHASING AND ROTATION | LABOR FUNCTIONS & OPERATIONS | OVERHEAD ELECTRIC DISTRIBUTION |  | EA |  |  |  | X
13480 | PHAZ-S | PHASE SECONDARY | PHASING AND ROTATION | LABOR FUNCTIONS & OPERATIONS | OVERHEAD ELECTRIC DISTRIBUTION |  | EA |  |  |  | X
12960 | PI900 | POLYMER IN-LINE DISCONNECT 900A SWITCH | DISCONNECT SWITCHES 4KV & 12KV (LINE) | LINE PROTECTION & SECTIONALIZING | OVERHEAD ELECTRIC DISTRIBUTION | 1442 | EA | X | X
12960 | PI900C | POLYMER IN-LINE DISC 900A SWI CABLE POLE | DISCONNECT SWITCHES 4KV & 12KV (LINE) | LINE PROTECTION & SECTIONALIZING | OVERHEAD ELECTRIC DISTRIBUTION | 1442 | EA | X | X
10790 | PIB | PIB | 12KV POST INSULATOR BRACKETS & STUDS | PINS, INSULATORS & HARDWARE | OVERHEAD ELECTRIC DISTRIBUTION | 414 | EA | X | X
10830 | PIC55 | COND COVER, TANGENT 55-5, 56-1, 55-3 P&I | PRIMARY AVIAN PROTECTION COVERUP DEVICES | PINS, INSULATORS & HARDWARE | OVERHEAD ELECTRIC DISTRIBUTION | 1620 | EA | X | X
10760 | PINLAB | PIN LABOR - IN-AIR | SEC/4KV/12KV INSULATOR PINS | PINS, INSULATORS & HARDWARE | OVERHEAD ELECTRIC DISTRIBUTION |  | EA | X | X | X
10830 | PIRM | COVER TANGENT, SIDE/TOP TIE. RAUCKMAN | PRIMARY AVIAN PROTECTION COVERUP DEVICES | PINS, INSULATORS & HARDWARE | OVERHEAD ELECTRIC DISTRIBUTION | 1620 | EA | X | X
12980 | PL63PF | MVI 3 PHASE 600A LINE 200 LOAD W/FI OH | POLE TOP SWITCHES (LINE) | LINE PROTECTION & SECTIONALIZING | OVERHEAD ELECTRIC DISTRIBUTION | 3675 | EA | X | X
13360 | PN | PN SIGN - SET OF 2 (NAIL-ON) | SIGNS | SIGNS, DELINEATORS & PROTECTIVE DEVICES | OVERHEAD ELECTRIC DISTRIBUTION | 208 | SET | X | X
13360 | PN/D | PN SIGN - SET OF 2 (DECAL) | SIGNS | SIGNS, DELINEATORS & PROTECTIVE DEVICES | OVERHEAD ELECTRIC DISTRIBUTION | 208 | SET | X | X
13710 | POL-1F | 1-MAN FLAG/ASST POLE | TRAFFIC CONTROL FLAGGING ASSIST | OVERHEAD ASSIST CREWS & EQUIPMENT | OVERHEAD ELECTRIC DISTRIBUTION |  | HR | X | X
13710 | POL-2F | 2-MAN FLAG/ASST POLE | TRAFFIC CONTROL FLAGGING ASSIST | OVERHEAD ASSIST CREWS & EQUIPMENT | OVERHEAD ELECTRIC DISTRIBUTION |  | HR | X | X
13640 | POL-4W | WF-4 MECH/ASST POLE | WF-4 CREW MECH TRUCK ADDED ASSIST | OVERHEAD ASSIST CREWS & EQUIPMENT | OVERHEAD ELECTRIC DISTRIBUTION |  | HR | X | X
13760 | POL-CR | POLE - CRANE ASSIST | SPECIAL EQUIPMENT WITH OPERATORS | OVERHEAD ASSIST CREWS & EQUIPMENT | OVERHEAD ELECTRIC DISTRIBUTION |  | HR | X | X
13760 | POL-HC | POLE - HELICOPTER ASSIST (PER HOUR) | SPECIAL EQUIPMENT WITH OPERATORS | OVERHEAD ASSIST CREWS & EQUIPMENT | OVERHEAD ELECTRIC DISTRIBUTION |  | HR | X | X
13720 | POL-HD | HAND DIG CREW/ASST POLE | TWO MAN HAND DIG CREW ADDED ASSIST | OVERHEAD ASSIST CREWS & EQUIPMENT | OVERHEAD ELECTRIC DISTRIBUTION |  | HR | X | X
13680 | POL-HR | WF-3 HI-RANGER/ASST POLE | WF-3 CREW WITH 65 FT HI-RANGER ASSIST | OVERHEAD ASSIST CREWS & EQUIPMENT | OVERHEAD ELECTRIC DISTRIBUTION |  | HR | X | X
13697 | POL-LA | LINEMAN ASSIST - POLE (LABOR ONLY) | LINEMAN ASSIST - LABOR ONLY | OVERHEAD ASSIST CREWS & EQUIPMENT | OVERHEAD ELECTRIC DISTRIBUTION |  | HR | X | X
13660 | POL-LL | WF-3 LOAD LIFT/ASST POLE | WF-3 CREW WITH 55 FT LOAD LIFT ASSIST | OVERHEAD ASSIST CREWS & EQUIPMENT | OVERHEAD ELECTRIC DISTRIBUTION |  | HR | X | X
13760 | POL-PA | POLE/TRANSFORMER PANTHER ASSIST | SPECIAL EQUIPMENT WITH OPERATORS | OVERHEAD ASSIST CREWS & EQUIPMENT | OVERHEAD ELECTRIC DISTRIBUTION |  | HR | X | X
13695 | POL-SL | STNBY LINEMAN MECH/ASST POLE | STAND BY LINEMAN MECH TRUCK ADDED ASSIST | OVERHEAD ASSIST CREWS & EQUIPMENT | OVERHEAD ELECTRIC DISTRIBUTION |  | HR | X | X
13698 | POL-WA | WORKING FOREMAN ASSIST-POLE (LABOR ONLY) | WORKING FOREMAN ASSIST - LABOR ONLY | OVERHEAD ASSIST CREWS & EQUIPMENT | OVERHEAD ELECTRIC DISTRIBUTION |  | HR | X | X
13760 | POLCAT | POLE - DOZER ASSIST | SPECIAL EQUIPMENT WITH OPERATORS | OVERHEAD ASSIST CREWS & EQUIPMENT | OVERHEAD ELECTRIC DISTRIBUTION |  | HR | X | X
13760 | POLHC | POLE - HELICOPTER ASSIST (EACH POLE) | SPECIAL EQUIPMENT WITH OPERATORS | OVERHEAD ASSIST CREWS & EQUIPMENT | OVERHEAD ELECTRIC DISTRIBUTION |  | EA | X | X
11900 | POLK15 | POLE BAND PULL-OFF LINK, 15,000 LBS | GUY HARDWARE, GRIPS AND SPLICES | ANCHORS, GUY SETS, GUY WIRE & MATERIAL | OVERHEAD ELECTRIC DISTRIBUTION | 925 | EA | X | X
11900 | POLK30 | POLE BAND PULL-OFF LINK, 30,000 LBS | GUY HARDWARE, GRIPS AND SPLICES | ANCHORS, GUY SETS, GUY WIRE & MATERIAL | OVERHEAD ELECTRIC DISTRIBUTION | 925 | EA | X | X
10100 | POLTOP | POLE TOPPER - SELF ADHERING | MISCELLANEOUS POLE MAT'L & OPERATIONS | POLES | OVERHEAD ELECTRIC DISTRIBUTION | 473 | EA | X
13760 | POLWTR | POLE - WATER TRUCK | SPECIAL EQUIPMENT WITH OPERATORS | OVERHEAD ASSIST CREWS & EQUIPMENT | OVERHEAD ELECTRIC DISTRIBUTION |  | HR | X | X
11210 | POLY4 | #4 POLYETHYLENE COVER COPPER WIRE | WIRE - POLYETHYLENE COVERED COPPER | COPPER WIRE | OVERHEAD ELECTRIC DISTRIBUTION | 1630 | FT | X | X
11210 | POLY4C | *DO NOT USE - #4 POLY COV COPPER WI | WIRE - POLYETHYLENE COVERED COPPER | COPPER WIRE | OVERHEAD ELECTRIC DISTRIBUTION | 1442 | FT | X | X
11210 | POLY4J | #4 POLYTHYLENE COVER CU JUMPER WIRE | WIRE - POLYETHYLENE COVERED COPPER | COPPER WIRE | OVERHEAD ELECTRIC DISTRIBUTION | 1630 | FT | X | X
11210 | POLY4S | *DO NOT USE - #4 POLY COV COPPER WI | WIRE - POLYETHYLENE COVERED COPPER | COPPER WIRE | OVERHEAD ELECTRIC DISTRIBUTION | 715 | FT | X | X
10830 | PORCVR | COVER, AVIAN FOR PROCELAIN PINS | PRIMARY AVIAN PROTECTION COVERUP DEVICES | PINS, INSULATORS & HARDWARE | OVERHEAD ELECTRIC DISTRIBUTION | 1620 | EA | X | X
12560 | PORT-1 | PORTABLE XFMR LABOR-SINGLE PHASE | PORTABLE TRANSFORMER LABOR | STATION AND CAPACITOR MATERIAL & LABOR | OVERHEAD ELECTRIC DISTRIBUTION |  | EA |  |  |  | X
12560 | PORT-3 | PORTABLE XFMR LABOR-THREE PHASE | PORTABLE TRANSFORMER LABOR | STATION AND CAPACITOR MATERIAL & LABOR | OVERHEAD ELECTRIC DISTRIBUTION |  | EA |  |  |  | X
10110 | PP-BKT | PUSH POLE CONNECTOR | POLE BRACING MATERIAL | POLES | OVERHEAD ELECTRIC DISTRIBUTION | 377 | EA | X | X
11840 | PPLATE | SDWK ANC POLE PLATE | SIDEWALK ANCHOR GUY'S & HARDWARE | ANCHORS, GUY SETS, GUY WIRE & MATERIAL | OVERHEAD ELECTRIC DISTRIBUTION | 971 | EA | X | X
14510 | PREFABOH | Prefabricated Material Overhead | DIRECT CHARGES | COST ESTIMATING | OVERHEAD ELECTRIC DISTRIBUTION |  | EA | X
10760 | PS/O1 | 1" S/O PIN | SEC/4KV/12KV INSULATOR PINS | PINS, INSULATORS & HARDWARE | OVERHEAD ELECTRIC DISTRIBUTION | 396 | EA | X | X
10760 | PS/O1LG | 1-3/8" S/O PIN | SEC/4KV/12KV INSULATOR PINS | PINS, INSULATORS & HARDWARE | OVERHEAD ELECTRIC DISTRIBUTION | 396 | EA | X | X
10760 | PS1 | 1" STRAIGHT PIN | SEC/4KV/12KV INSULATOR PINS | PINS, INSULATORS & HARDWARE | OVERHEAD ELECTRIC DISTRIBUTION | 396 | EA | X | X
10760 | PS1LG | 1-3/8" STRAIGHT PIN | SEC/4KV/12KV INSULATOR PINS | PINS, INSULATORS & HARDWARE | OVERHEAD ELECTRIC DISTRIBUTION | 396 | EA | X | X
10760 | PS1S | 1" 4KV/SEC PIN | SEC/4KV/12KV INSULATOR PINS | PINS, INSULATORS & HARDWARE | OVERHEAD ELECTRIC DISTRIBUTION | 396 | EA | X | X
10760 | PS1Z | PIN, INSULATOR, 12KV, FORGED STEEL, GALV | SEC/4KV/12KV INSULATOR PINS | PINS, INSULATORS & HARDWARE | OVERHEAD ELECTRIC DISTRIBUTION | 396 | EA | X | X
12960 | PS900 | POLYMER SINGLE-DISCONNECT 900A SWITCH | DISCONNECT SWITCHES 4KV & 12KV (LINE) | LINE PROTECTION & SECTIONALIZING | OVERHEAD ELECTRIC DISTRIBUTION | 1442 | EA | X | X
12960 | PS900C | POLYMER SINGLE-DISC 900A SWI CABLE POLE | DISCONNECT SWITCHES 4KV & 12KV (LINE) | LINE PROTECTION & SECTIONALIZING | OVERHEAD ELECTRIC DISTRIBUTION | 1442 | EA | X | X
10760 | PSS1 | 1" SHORT SHANK PIN | SEC/4KV/12KV INSULATOR PINS | PINS, INSULATORS & HARDWARE | OVERHEAD ELECTRIC DISTRIBUTION | 396 | EA | X | X
10760 | PSS1LG | 1-3/8" SHORT SHANK PIN | SEC/4KV/12KV INSULATOR PINS | PINS, INSULATORS & HARDWARE | OVERHEAD ELECTRIC DISTRIBUTION | 396 | EA | X | X
13310 | PST-DE | PRI ST LT DE | STREET LIGHT MATERIAL | STREET LIGHTS | OVERHEAD ELECTRIC DISTRIBUTION |  | EA | X | X | X
12940 | PTBRKT | SERVICE RESTORER P/T MOUNTING BRACKET | SERVICE RESTORER 12KV (LINE) | LINE PROTECTION & SECTIONALIZING | OVERHEAD ELECTRIC DISTRIBUTION | 1271 | EA | X | X
12060 | PTFUSE | POTENTIAL TRANSFORMER FUSE | CURRENT LIMITING FUSES FOR C.P. | CABLE POLES | OVERHEAD ELECTRIC DISTRIBUTION | 1325.2 | EA | X | X
11880 | PTG | POLE TOP GUY LABOR (PER GUY) | GUY WIRE LABOR | ANCHORS, GUY SETS, GUY WIRE & MATERIAL | OVERHEAD ELECTRIC DISTRIBUTION |  | EA | X | X | X
10760 | PTP | 1" X 36" POLE TOP PIN (REMOVE ONLY) | SEC/4KV/12KV INSULATOR PINS | PINS, INSULATORS & HARDWARE | OVERHEAD ELECTRIC DISTRIBUTION | 439 | EA |  | X
10760 | PTP1 | 1" POLE TOP PIN | SEC/4KV/12KV INSULATOR PINS | PINS, INSULATORS & HARDWARE | OVERHEAD ELECTRIC DISTRIBUTION | 396 | EA |  | X
10760 | PTP18 | 18" POLE TOP PIN, FIBERGLASS, 1" TOP | SEC/4KV/12KV INSULATOR PINS | PINS, INSULATORS & HARDWARE | OVERHEAD ELECTRIC DISTRIBUTION | 1650 | EA | X | X
10760 | PTP1LG | 1-3/8" POLE TOP PIN REMOVE ONLY | SEC/4KV/12KV INSULATOR PINS | PINS, INSULATORS & HARDWARE | OVERHEAD ELECTRIC DISTRIBUTION | 396 | EA |  | X
13860 | PU-CP | 4-WHEEL DRIVE/ASST CABLE POLE & MAT'L | FOUR WHEEL DRIVE PICKUP (EQUIP ONLY) | OVERHEAD ASSIST CREWS & EQUIPMENT | OVERHEAD ELECTRIC DISTRIBUTION |  | HR | X | X
13860 | PU-DE | 4-WHEEL DRIVE/ASST DEADENDS | FOUR WHEEL DRIVE PICKUP (EQUIP ONLY) | OVERHEAD ASSIST CREWS & EQUIPMENT | OVERHEAD ELECTRIC DISTRIBUTION |  | HR | X | X | X
13860 | PU-GUY | 4-WHEEL DRIVE/ASST ANCHOR & OH GUYS | FOUR WHEEL DRIVE PICKUP (EQUIP ONLY) | OVERHEAD ASSIST CREWS & EQUIPMENT | OVERHEAD ELECTRIC DISTRIBUTION |  | HR | X | X | X
13860 | PU-LIN | 4-WHEEL DRIVE ASST LINE MATERIAL | FOUR WHEEL DRIVE PICKUP (EQUIP ONLY) | OVERHEAD ASSIST CREWS & EQUIPMENT | OVERHEAD ELECTRIC DISTRIBUTION |  | HR | X | X | X
13860 | PU-POL | 4-WHEEL DRIVE/ASST POLE | FOUR WHEEL DRIVE PICKUP (EQUIP ONLY) | OVERHEAD ASSIST CREWS & EQUIPMENT | OVERHEAD ELECTRIC DISTRIBUTION |  | HR | X | X
13860 | PU-STA | 4-WHEEL DRIVE/ASST STATION MATERIAL | FOUR WHEEL DRIVE PICKUP (EQUIP ONLY) | OVERHEAD ASSIST CREWS & EQUIPMENT | OVERHEAD ELECTRIC DISTRIBUTION |  | HR | X | X
13860 | PU-WIR | 4-WHEEL DRIVE/ASST WIRE | FOUR WHEEL DRIVE PICKUP (EQUIP ONLY) | OVERHEAD ASSIST CREWS & EQUIPMENT | OVERHEAD ELECTRIC DISTRIBUTION |  | HR | X | X | X
13860 | PU-XA | 4-WHEEL DRIVE/ASST CROSSARMS & HARDWARE | FOUR WHEEL DRIVE PICKUP (EQUIP ONLY) | OVERHEAD ASSIST CREWS & EQUIPMENT | OVERHEAD ELECTRIC DISTRIBUTION |  | HR | X | X | X
13860 | PU-XFM | 4-WHEEL DRIVE/ASST TRANSFORMER | FOUR WHEEL DRIVE PICKUP (EQUIP ONLY) | OVERHEAD ASSIST CREWS & EQUIPMENT | OVERHEAD ELECTRIC DISTRIBUTION |  | HR | X | X
13620 | PU.DMP | PICK-UP/DUMP MATERIAL OH | STREET REPAIR | STREET REPAIR | OVERHEAD ELECTRIC DISTRIBUTION |  | HR | X | X
13020 | PULOFF | SERVICE PULLOFF CLAMP | SERVICE HARDWARE AND MATERIAL | SERVICES | OVERHEAD ELECTRIC DISTRIBUTION | 612.3 | EA | X | X
10110 | PUSH-P | PUSH POLE BRACE LABOR - SEE AU COMMENT | POLE BRACING MATERIAL | POLES | OVERHEAD ELECTRIC DISTRIBUTION | 377 | EA | X | X
10560 | PVC-1 | 1" X 10' SCHED 40 PVC | SECONDARY INSULATORS & HARDWARE | PINS, INSULATORS & HARDWARE | OVERHEAD ELECTRIC DISTRIBUTION | 614.2 | EA | X | X
10560 | PVC-1LG | 1 1/2" X 10' SCHED 40 PVC | SECONDARY INSULATORS & HARDWARE | PINS, INSULATORS & HARDWARE | OVERHEAD ELECTRIC DISTRIBUTION | 614.2 | EA | X | X
10560 | PVC-2 | 2" SCHED 40 PVC | SECONDARY INSULATORS & HARDWARE | PINS, INSULATORS & HARDWARE | OVERHEAD ELECTRIC DISTRIBUTION | 614.2 | FT | X | X
10560 | PVC-3 | PVC PIPE, SCHEDULE 40, 10 FOOT | SECONDARY INSULATORS & HARDWARE | PINS, INSULATORS & HARDWARE | OVERHEAD ELECTRIC DISTRIBUTION | 614.2 | FT | X | X
13020 | PVC1.5 | 1-1/2" X 10' SCHED 40 PVC | SERVICE HARDWARE AND MATERIAL | SERVICES | OVERHEAD ELECTRIC DISTRIBUTION | 614.2 | EA | X | X
10560 | PVC1/2 | 1/2" X 10' SCHED 40 PVC | SECONDARY INSULATORS & HARDWARE | PINS, INSULATORS & HARDWARE | OVERHEAD ELECTRIC DISTRIBUTION | 1325.2 | EA | X | X
13020 | PVC2 | 2"X10' SCHED 40 PVC | SERVICE HARDWARE AND MATERIAL | SERVICES | OVERHEAD ELECTRIC DISTRIBUTION | 614.2 | EA | X | X
13020 | PVC3 | 3"X10' SCHED 40 PVC | SERVICE HARDWARE AND MATERIAL | SERVICES | OVERHEAD ELECTRIC DISTRIBUTION | 614.2 | EA | X | X
10560 | PVC3/4 | 3/4" X 10' SCHED 40 PVC | SECONDARY INSULATORS & HARDWARE | PINS, INSULATORS & HARDWARE | OVERHEAD ELECTRIC DISTRIBUTION | 1330.3 | EA | X | X
13920 | PWRDLY | POWER DOLLY | SPECIAL EQUIPMENT (TRAILERS) | OVERHEAD ASSIST CREWS & EQUIPMENT | OVERHEAD ELECTRIC DISTRIBUTION |  | HR | X | X
12880 | QA100 | 100A QA FUSE | EXPULSION FUSES (LINE) | LINE PROTECTION & SECTIONALIZING | OVERHEAD ELECTRIC DISTRIBUTION | 1207 | EA | X | X
12880 | QA125 | 125A QA FUSE | EXPULSION FUSES (LINE) | LINE PROTECTION & SECTIONALIZING | OVERHEAD ELECTRIC DISTRIBUTION | 1207 | EA | X | X
12880 | QA15 | 15A QA FUSE | EXPULSION FUSES (LINE) | LINE PROTECTION & SECTIONALIZING | OVERHEAD ELECTRIC DISTRIBUTION | 1207 | EA | X | X
12880 | QA150 | 150A QA FUSE | EXPULSION FUSES (LINE) | LINE PROTECTION & SECTIONALIZING | OVERHEAD ELECTRIC DISTRIBUTION | 1207 | EA | X | X
12880 | QA20 | 20A QA FUSE | EXPULSION FUSES (LINE) | LINE PROTECTION & SECTIONALIZING | OVERHEAD ELECTRIC DISTRIBUTION | 1207 | EA | X | X
12880 | QA200 | 200A EXPULSION FUSE - TYPE 200 | EXPULSION FUSES (LINE) | LINE PROTECTION & SECTIONALIZING | OVERHEAD ELECTRIC DISTRIBUTION | 1207 | EA | X | X
12880 | QA25 | 25A QA FUSE | EXPULSION FUSES (LINE) | LINE PROTECTION & SECTIONALIZING | OVERHEAD ELECTRIC DISTRIBUTION | 1207 | EA | X | X
12880 | QA30 | 30A QA FUSE | EXPULSION FUSES (LINE) | LINE PROTECTION & SECTIONALIZING | OVERHEAD ELECTRIC DISTRIBUTION | 1207 | EA | X | X
12880 | QA40 | 40A QA FUSE | EXPULSION FUSES (LINE) | LINE PROTECTION & SECTIONALIZING | OVERHEAD ELECTRIC DISTRIBUTION | 1207 | EA | X | X
12880 | QA50 | 50A QA FUSE | EXPULSION FUSES (LINE) | LINE PROTECTION & SECTIONALIZING | OVERHEAD ELECTRIC DISTRIBUTION | 1207 | EA | X | X
12880 | QA60 | 60A QA FUSE | EXPULSION FUSES (LINE) | LINE PROTECTION & SECTIONALIZING | OVERHEAD ELECTRIC DISTRIBUTION | 1207 | EA | X | X
12880 | QA75 | 75A QA FUSE | EXPULSION FUSES (LINE) | LINE PROTECTION & SECTIONALIZING | OVERHEAD ELECTRIC DISTRIBUTION | 1207 | EA | X | X
11140 | QX2A | #2 SSC AL QUADRUPLEX | WIRE - ALUM SELF SUPPORTING CABLE (SSC) | ALUMINUM WIRE | OVERHEAD ELECTRIC DISTRIBUTION | 712 | FT | X | X
11140 | QX2ASV | #2 SSC AL QUADRUPLEX FOR SERVICES | WIRE - ALUM SELF SUPPORTING CABLE (SSC) | ALUMINUM WIRE | OVERHEAD ELECTRIC DISTRIBUTION | 712 | FT | X | X
11250 | QX2C | *DO NOT USE* CABLE #2 QUADRUPLEX SSC CU | WIRE - CU SECONDARY CABLE & CABLE GRIPS | COPPER WIRE | OVERHEAD ELECTRIC DISTRIBUTION | 700 | EA | X | X
11250 | QX2CU | CABLE #2 QUADRUPLEX SSC CU | WIRE - CU SECONDARY CABLE & CABLE GRIPS | COPPER WIRE | OVERHEAD ELECTRIC DISTRIBUTION | 700 | FT | X | X
11140 | QX3/0A | 3/0 SSC AL QUADRUPLEX SEC/SVC | WIRE - ALUM SELF SUPPORTING CABLE (SSC) | ALUMINUM WIRE | OVERHEAD ELECTRIC DISTRIBUTION | 712 | FT | X | X
11140 | QX3/0ASV | 3/0 SSC AL QUADRUPLEX SVC | WIRE - ALUM SELF SUPPORTING CABLE (SSC) | ALUMINUM WIRE | OVERHEAD ELECTRIC DISTRIBUTION | 712 | EA | X | X
11260 | QX4C | #4 SSC CU QUADRUPLEX | WIRE-COPPER SELF SUPPORTING CABLE (SSC) | COPPER WIRE | OVERHEAD ELECTRIC DISTRIBUTION | 716 | FT | X | X
11140 | QX4CSV | #4 SSC CU QUADRUPLEX FOR SERVICES | WIRE - ALUM SELF SUPPORTING CABLE (SSC) | ALUMINUM WIRE | OVERHEAD ELECTRIC DISTRIBUTION | 712 | FT | X | X
11260 | QX6C | REMOVE ONLY #6 SSC CU QUADRUPLEX | WIRE-COPPER SELF SUPPORTING CABLE (SSC) | COPPER WIRE | OVERHEAD ELECTRIC DISTRIBUTION | 716 | FT |  | X
13460 | R-MACH | WIRE REMOVAL SETUP - MACHINE | WIRE STRINGING WITH MACHINERY | LABOR FUNCTIONS & OPERATIONS | OVERHEAD ELECTRIC DISTRIBUTION |  | EA |  | X
17147 | R-STL | MU R ST LIGHT STA MTL 25KVA (REMOVE ONLY | TRANSFORMER STATIONS 4KV STREET LIGHT | TRANSFORMER STATIONS | OVERHEAD ELECTRIC DISTRIBUTION |  | EA |  | X
13340 | R/SL16 | RAISE 16' ST LT | STREET LIGHT LABOR - RAISE/LOWER/REMOVE | STREET LIGHTS | OVERHEAD ELECTRIC DISTRIBUTION |  | EA |  |  | X
13340 | R/SL6 | RAISE D-D OR 6' ST LT | STREET LIGHT LABOR - RAISE/LOWER/REMOVE | STREET LIGHTS | OVERHEAD ELECTRIC DISTRIBUTION |  | EA |  |  | X
11880 | R/T-AG | RE-TENSION ANC GUY LABOR | GUY WIRE LABOR | ANCHORS, GUY SETS, GUY WIRE & MATERIAL | OVERHEAD ELECTRIC DISTRIBUTION |  | EA | X |  |  | X
11880 | R/T-MG | RE-TENSION MESSENGER GUY | GUY WIRE LABOR | ANCHORS, GUY SETS, GUY WIRE & MATERIAL | OVERHEAD ELECTRIC DISTRIBUTION |  | EA | X |  |  | X
11880 | R/T-OH | RE-TENSION OVERHEAD GUY LABOR | GUY WIRE LABOR | ANCHORS, GUY SETS, GUY WIRE & MATERIAL | OVERHEAD ELECTRIC DISTRIBUTION |  | EA | X |  |  | X
11880 | R/T-SW | RE-TENSION SIDEWALK ANC GUY LABOR | GUY WIRE LABOR | ANCHORS, GUY SETS, GUY WIRE & MATERIAL | OVERHEAD ELECTRIC DISTRIBUTION |  | EA | X |  |  | X
12520 | R1-W/O | REARRANGE STATION W/O PORTABLE 1 XFMR | STATION REARRANGEMENT LABOR | STATION AND CAPACITOR MATERIAL & LABOR | OVERHEAD ELECTRIC DISTRIBUTION |  | EA | X |  |  | X
12520 | R1-W/P | REARRANGE STATION WITH PORTABLE 1 XFMR | STATION REARRANGEMENT LABOR | STATION AND CAPACITOR MATERIAL & LABOR | OVERHEAD ELECTRIC DISTRIBUTION |  | EA |  |  |  | X
12520 | R2-W/O | REARRANGE STATION W/O PORTABLE 2 XFMR | STATION REARRANGEMENT LABOR | STATION AND CAPACITOR MATERIAL & LABOR | OVERHEAD ELECTRIC DISTRIBUTION |  | EA |  |  |  | X
12520 | R2-W/P | REARRANGE STATION WITH PORTABLE 2 XFMR | STATION REARRANGEMENT LABOR | STATION AND CAPACITOR MATERIAL & LABOR | OVERHEAD ELECTRIC DISTRIBUTION |  | EA |  |  |  | X
12680 | R25 | XFMR 25 KVA R | TRANSFORMERS - STREET LIGHT | OVERHEAD TRANSFORMERS | OVERHEAD ELECTRIC DISTRIBUTION | 1121.5 | EA | X | X
12520 | R3-W/O | REARRANGE STATION W/O PORTABLE 3 XFMR | STATION REARRANGEMENT LABOR | STATION AND CAPACITOR MATERIAL & LABOR | OVERHEAD ELECTRIC DISTRIBUTION |  | EA |  |  |  | X
12520 | R3-W/P | REARRANGE STATION WITH PORTABLE 3 XFMR | STATION REARRANGEMENT LABOR | STATION AND CAPACITOR MATERIAL & LABOR | OVERHEAD ELECTRIC DISTRIBUTION |  | EA |  |  |  | X
12690 | R40A | RELAY 40A 120/240V | STREET LIGHT - CONTROLS & MATERIAL | OVERHEAD TRANSFORMERS | OVERHEAD ELECTRIC DISTRIBUTION | 1566.2 | EA | X | X
12680 | R5 | XFMR 5 KVA R (2.4KV) | TRANSFORMERS - STREET LIGHT | OVERHEAD TRANSFORMERS | OVERHEAD ELECTRIC DISTRIBUTION | 1121.5 | EA | X | X
12690 | R60A | RELAY 60A 120/240V | STREET LIGHT - CONTROLS & MATERIAL | OVERHEAD TRANSFORMERS | OVERHEAD ELECTRIC DISTRIBUTION | 1566.2 | EA | X | X
11990 | RA10 | 10' ROCK ANC - SET ONLY | ROCK ANCHORS | ANCHORS, GUY SETS, GUY WIRE & MATERIAL | OVERHEAD ELECTRIC DISTRIBUTION | 973 | EA | X | X
11990 | RA2 | 2' ROCK ANC - SET ONLY | ROCK ANCHORS | ANCHORS, GUY SETS, GUY WIRE & MATERIAL | OVERHEAD ELECTRIC DISTRIBUTION | 973 | EA | X | X
11990 | RA3 | 3' ROCK ANC - SET ONLY | ROCK ANCHORS | ANCHORS, GUY SETS, GUY WIRE & MATERIAL | OVERHEAD ELECTRIC DISTRIBUTION | 973 | EA | X | X
11990 | RA4 | 4' ROCK ANC - SET ONLY | ROCK ANCHORS | ANCHORS, GUY SETS, GUY WIRE & MATERIAL | OVERHEAD ELECTRIC DISTRIBUTION | 973 | EA | X | X
11990 | RA5 | 5' ROCK ANC - SET ONLY | ROCK ANCHORS | ANCHORS, GUY SETS, GUY WIRE & MATERIAL | OVERHEAD ELECTRIC DISTRIBUTION | 973 | EA | X | X
11990 | RA6 | 6' ROCK ANC - SET ONLY | ROCK ANCHORS | ANCHORS, GUY SETS, GUY WIRE & MATERIAL | OVERHEAD ELECTRIC DISTRIBUTION | 973 | EA | X | X
11990 | RA7 | 7' ROCK ANC - SET ONLY | ROCK ANCHORS | ANCHORS, GUY SETS, GUY WIRE & MATERIAL | OVERHEAD ELECTRIC DISTRIBUTION | 973 | EA | X | X
11990 | RA8 | 8' ROCK ANC - SET ONLY | ROCK ANCHORS | ANCHORS, GUY SETS, GUY WIRE & MATERIAL | OVERHEAD ELECTRIC DISTRIBUTION | 973 | EA | X | X
11990 | RA9 | 9' ROCK ANC - SET ONLY | ROCK ANCHORS | ANCHORS, GUY SETS, GUY WIRE & MATERIAL | OVERHEAD ELECTRIC DISTRIBUTION | 973 | EA | X | X
10560 | RACK3 | 3/W SEC/RACK - FOR REMOVAL ONLY | SECONDARY INSULATORS & HARDWARE | PINS, INSULATORS & HARDWARE | OVERHEAD ELECTRIC DISTRIBUTION | 699.201 | EA |  | X | X
10560 | RACK4 | 4/W SEC/RACK - FOR REMOVAL ONLY | SECONDARY INSULATORS & HARDWARE | PINS, INSULATORS & HARDWARE | OVERHEAD ELECTRIC DISTRIBUTION | 699.201 | EA |  | X | X
12950 | RADMDS | TRANSCEIVER - POLE MOUNT ADMO | OVERHEAD SCADA | LINE PROTECTION & SECTIONALIZING | OVERHEAD ELECTRIC DISTRIBUTION |  | EA | X | X
11880 | RAG | RAISE ANC GUY | GUY WIRE LABOR | ANCHORS, GUY SETS, GUY WIRE & MATERIAL | OVERHEAD ELECTRIC DISTRIBUTION |  | EA |  |  | X
12020 | RARM/L | RISER ARM BRKT & 24" CHANNEL (W/LABOR) | CABLE POLE HARDWARE | CABLE POLES | OVERHEAD ELECTRIC DISTRIBUTION | 1404.1 | EA | X | X
19020 | RCLC3 | MU THREE WIRE CORNER 2 CU THRU 336 COLD | 3-WIRE RECONDUCTOR POLE TOP LABOR ADDERS | LABOR FUNCTIONS & OPERATIONS | OVERHEAD ELECTRIC DISTRIBUTION |  | EA | X | X
19020 | RCLH3 | MU THREE WIRE CORNER 2 CU THRU 336 HOT | 3-WIRE RECONDUCTOR POLE TOP LABOR ADDERS | LABOR FUNCTIONS & OPERATIONS | OVERHEAD ELECTRIC DISTRIBUTION |  | EA | X | X
12800 | RCNTRL | VOLTAGE REGULATOR CONTROL LABOR | VOLTAGE REGULATORS 12KV | VOLTAGE REGULATORS AND BYPASS SWITCHES | OVERHEAD ELECTRIC DISTRIBUTION |  | EA | X | X
12690 | RCOC | R.C.O.C. SWITCH SERIES 6.6A | STREET LIGHT - CONTROLS & MATERIAL | OVERHEAD TRANSFORMERS | OVERHEAD ELECTRIC DISTRIBUTION | 1599.502 | EA | X | X
19000 | RCSC2 | MU TWO WIRE CORNER 6 CU THRU 2 AL COLD | 2-WIRE RECONDUCTOR POLE TOP LABOR ADDERS | LABOR FUNCTIONS & OPERATIONS | OVERHEAD ELECTRIC DISTRIBUTION |  | EA | X | X
19020 | RCSC3 | MU THREE WIRE CORNER 6 CU THRU 2 AL COLD | 3-WIRE RECONDUCTOR POLE TOP LABOR ADDERS | LABOR FUNCTIONS & OPERATIONS | OVERHEAD ELECTRIC DISTRIBUTION |  | EA | X | X
19000 | RCSH2 | MU TWO WIRE CORNER 6 CU THRU 2 AL HOT | 2-WIRE RECONDUCTOR POLE TOP LABOR ADDERS | LABOR FUNCTIONS & OPERATIONS | OVERHEAD ELECTRIC DISTRIBUTION |  | EA | X | X
19020 | RCSH3 | MU THREE WIRE CORNER 6 CU THRU 2 AL HOT | 3-WIRE RECONDUCTOR POLE TOP LABOR ADDERS | LABOR FUNCTIONS & OPERATIONS | OVERHEAD ELECTRIC DISTRIBUTION |  | EA | X | X
10360 | RD-WSH | 3/4" ROUND WASHER | CROSSARM HARDWARE - 3/4 INCH | CROSSARMS AND CROSSARM MATERIAL | OVERHEAD ELECTRIC DISTRIBUTION | 392.2 | EA | X | X
13380 | RDGP18 | PIN, RIDGE, FIBERGLASS 18" FOR XING MARK | WARNING & PROTECTIVE DEVICES | SIGNS, DELINEATORS & PROTECTIVE DEVICES | OVERHEAD ELECTRIC DISTRIBUTION | 330 | EA | X | X
10380 | RDXA | RAISE DBL CROSSARMS | CROSSARM LABOR | CROSSARMS AND CROSSARM MATERIAL | OVERHEAD ELECTRIC DISTRIBUTION |  | EA | X | X |  | X
12800 | REG1PM | VOLT/REG 12KV 1-POLE MAT'L LABOR | VOLTAGE REGULATORS 12KV | VOLTAGE REGULATORS AND BYPASS SWITCHES | OVERHEAD ELECTRIC DISTRIBUTION |  | EA | X | X
17420 | REG2P1 | MU VLT/REG 12KV 2PLE CLSD/DLTA PLE-1 RMV | VOLTAGE REGULATORS 12KV | VOLTAGE REGULATOR STATIONS | OVERHEAD ELECTRIC DISTRIBUTION |  | EA |  | X
17420 | REG2P2 | MU VOLT/REG 12KV 2POLE CLSD/DELTA POLE-2 | VOLTAGE REGULATORS 12KV | VOLTAGE REGULATOR STATIONS | OVERHEAD ELECTRIC DISTRIBUTION |  | EA | X | X
12800 | REG2PM | VOLT/REG 12KV 2-POLE MAT'L LABOR | VOLTAGE REGULATORS 12KV | VOLTAGE REGULATORS AND BYPASS SWITCHES | OVERHEAD ELECTRIC DISTRIBUTION |  | EA | X | X
17420 | REG3P1 | MU VOLT/REG 12KV 3POLE CLSD/DELTA POLE-1 | VOLTAGE REGULATORS 12KV | VOLTAGE REGULATOR STATIONS | OVERHEAD ELECTRIC DISTRIBUTION |  | EA | X | X
17420 | REG3P2 | MU VOLT/REG 12KV 3POLE CLSD/DELTA POLE-2 | VOLTAGE REGULATORS 12KV | VOLTAGE REGULATOR STATIONS | OVERHEAD ELECTRIC DISTRIBUTION |  | EA | X | X
17420 | REG3P3 | MU VOLT/REG 12KV 3POLE CLSD/DELTA POLE-3 | VOLTAGE REGULATORS 12KV | VOLTAGE REGULATOR STATIONS | OVERHEAD ELECTRIC DISTRIBUTION |  | EA | X | X
12780 | REGM-L | VOLT/REG MATERIAL - LABOR | VOLTAGE REGULATORS 4KV | VOLTAGE REGULATORS AND BYPASS SWITCHES | OVERHEAD ELECTRIC DISTRIBUTION |  | EA | X | X
17420 | REGPLA | MU VOLT REG, 12KV, 2-POLE PLATFORM,SCADA | VOLTAGE REGULATORS 12KV | VOLTAGE REGULATOR STATIONS | OVERHEAD ELECTRIC DISTRIBUTION |  | EA | X | X
10110 | REIN-P | REINFORCING STUB POLE - SEE AU COMMENT | POLE BRACING MATERIAL | POLES | OVERHEAD ELECTRIC DISTRIBUTION | 373 | EA | X | X
13340 | REM-SL | STREET LIGHT TO BE REMOVED BY CITY | STREET LIGHT LABOR - RAISE/LOWER/REMOVE | STREET LIGHTS | OVERHEAD ELECTRIC DISTRIBUTION |  | EA |  | X
13380 | REM-TB | TRAFFIC BARRIER - REMOVABLE | WARNING & PROTECTIVE DEVICES | SIGNS, DELINEATORS & PROTECTIVE DEVICES | OVERHEAD ELECTRIC DISTRIBUTION |  | EA | X | X
11900 | REP-GG | REPLACE GUY GUARD - LABOR | GUY HARDWARE, GRIPS AND SPLICES | ANCHORS, GUY SETS, GUY WIRE & MATERIAL | OVERHEAD ELECTRIC DISTRIBUTION |  | EA | X
17620 | REPEAT | MU SCADA REPEATER - OVERHEAD | AUTOMATED OVERHEAD SWITCH (SCADA) | LINE SECTIONALIZING EQUIPMENT | OVERHEAD ELECTRIC DISTRIBUTION |  | EA | X | X
10080 | RESET | RESET POLE - ALL SIZES | POLE-SET/STRAIGHTEN/TRENCH/RAISE/LOWER | POLES | OVERHEAD ELECTRIC DISTRIBUTION |  | EA |  |  |  | X
13575 | RESTA | RETAG EXISTING STATION OH | MISCELLANEOUS OPERATIONS | LABOR FUNCTIONS & OPERATIONS | OVERHEAD ELECTRIC DISTRIBUTION |  | EA | X | X |  | X
13575 | RESTC | RETAG SCADA CAPACITOR | MISCELLANEOUS OPERATIONS | LABOR FUNCTIONS & OPERATIONS | OVERHEAD ELECTRIC DISTRIBUTION | 1325.1 | EA | X | X |  | X
13500 | RETAG | RETAG EXISTING OH SWITCH | OPEN & CLOSE/DEADENDS-CUTOUTS-SWITCHES | LABOR FUNCTIONS & OPERATIONS | OVERHEAD ELECTRIC DISTRIBUTION |  | EA | X | X |  | X
14200 | RFSOHH | 1 LEV PRI/SEC 1/3 PH 4/0 & ABOVE ALL SVC | REMOVE POLE LINE - SAWCUT POLE AT COMM | SIMPLIFIED UNITS | OVERHEAD ELECTRIC DISTRIBUTION |  | EA |  | X
14200 | RFSOHL | 1 LEV PRI/SEC 1/3 PH 3/0 & BELOW 1-5 SVC | REMOVE POLE LINE - SAWCUT POLE AT COMM | SIMPLIFIED UNITS | OVERHEAD ELECTRIC DISTRIBUTION |  | EA |  | X
14200 | RFSOHM | 1 LEV PRI/SEC 1/3 PH 3/0 & BELOW SVC INT | REMOVE POLE LINE - SAWCUT POLE AT COMM | SIMPLIFIED UNITS | OVERHEAD ELECTRIC DISTRIBUTION |  | EA |  | X
14200 | RFSOHP | ALL LEV PRI 1/3 PH ALL WIRE SIZE ALL SVC | REMOVE POLE LINE - SAWCUT POLE AT COMM | SIMPLIFIED UNITS | OVERHEAD ELECTRIC DISTRIBUTION |  | EA |  | X
14200 | RFST | ADDER - 1 LEV TRANS ALL WIRE SIZE NO SWI | REMOVE POLE LINE - SAWCUT POLE AT COMM | SIMPLIFIED UNITS | OVERHEAD ELECTRIC DISTRIBUTION |  | EA |  | X
14200 | RFSTSW | ADDER - 1 LEV TRANS ALL WIRE SIZE W/SWI | REMOVE POLE LINE - SAWCUT POLE AT COMM | SIMPLIFIED UNITS | OVERHEAD ELECTRIC DISTRIBUTION |  | EA |  | X
14400 | RFSXFM | REMOVE STATION - ANY SIZE/TYPE | REMOVE STATION | SIMPLIFIED UNITS | OVERHEAD ELECTRIC DISTRIBUTION |  | EA |  | X
12160 | RGS10L | GANG SWI, RISER, 10FT, 3-PH, LEFT SIDE | GANG OPERATED POLE-TOP SWITCH FOR C.P. | CABLE POLES | OVERHEAD ELECTRIC DISTRIBUTION | 1444 | EA | X | X
12160 | RGS10R | GANG SWI, RISER, 10FT, 3-PH, RIGHT SIDE | GANG OPERATED POLE-TOP SWITCH FOR C.P. | CABLE POLES | OVERHEAD ELECTRIC DISTRIBUTION | 1444 | EA | X | X
12160 | RGS12L | GANG SWI, RISER, 12FT, 3-PH, LEFT SIDE | GANG OPERATED POLE-TOP SWITCH FOR C.P. | CABLE POLES | OVERHEAD ELECTRIC DISTRIBUTION | 1444 | EA | X | X
12160 | RGS12R | GANG SWI, RISER, 12FT, 3-PH, RIGHT SIDE | GANG OPERATED POLE-TOP SWITCH FOR C.P. | CABLE POLES | OVERHEAD ELECTRIC DISTRIBUTION | 1444 | EA | X | X
12160 | RGS15L | GANG SWI, RISER, 15FT, 3-PH, LEFT SIDE | GANG OPERATED POLE-TOP SWITCH FOR C.P. | CABLE POLES | OVERHEAD ELECTRIC DISTRIBUTION | 1444 | EA | X | X
12160 | RGS15R | GANG SWI, RISER, 15FT, 3-PH, RIGHT SIDE | GANG OPERATED POLE-TOP SWITCH FOR C.P. | CABLE POLES | OVERHEAD ELECTRIC DISTRIBUTION | 1444 | EA | X | X
17145 | RH-STL | MU RH/RO ST LGHT STAMTRL 15/25 (RMV ONLY | TRANSFORMER STATIONS 12KV STREET LIGHT | TRANSFORMER STATIONS | OVERHEAD ELECTRIC DISTRIBUTION |  | EA |  | X
12680 | RH15 | XFMR 15 KVA RH (12KV) | TRANSFORMERS - STREET LIGHT | OVERHEAD TRANSFORMERS | OVERHEAD ELECTRIC DISTRIBUTION | 1121.5 | EA | X | X
12680 | RH25 | XFMR 25 KVA RH | TRANSFORMERS - STREET LIGHT | OVERHEAD TRANSFORMERS | OVERHEAD ELECTRIC DISTRIBUTION | 1121.5 | EA | X | X
12680 | RH5 | XFMR 5 KVA RH (12KV) | TRANSFORMERS - STREET LIGHT | OVERHEAD TRANSFORMERS | OVERHEAD ELECTRIC DISTRIBUTION | 1121.5 | EA | X | X
12680 | RHU20 | XFMR 20 KW RHU (12KV) | TRANSFORMERS - STREET LIGHT | OVERHEAD TRANSFORMERS | OVERHEAD ELECTRIC DISTRIBUTION |  | EA | X | X
12680 | RHU25 | XFMR 25 KW RHU (12KV) | TRANSFORMERS - STREET LIGHT | OVERHEAD TRANSFORMERS | OVERHEAD ELECTRIC DISTRIBUTION |  | EA | X | X
11900 | RIBWSH | 3/4" RIB WASHER | GUY HARDWARE, GRIPS AND SPLICES | ANCHORS, GUY SETS, GUY WIRE & MATERIAL | OVERHEAD ELECTRIC DISTRIBUTION | 392.2 | EA | X | X
10620 | RIVCLP | INSULATOR STATIC (RIV) CLIP | 12KV DEADEND HARDWARE | PINS, INSULATORS & HARDWARE | OVERHEAD ELECTRIC DISTRIBUTION | 799.501 | EA | X
11960 | ROCANC | ROCK IN ANC - CREW | DIGGING AND BACKFILL - ANCHORS | ANCHORS, GUY SETS, GUY WIRE & MATERIAL | OVERHEAD ELECTRIC DISTRIBUTION |  | EA | X
11900 | ROD-XP | ANC ROD EXT PLATE | GUY HARDWARE, GRIPS AND SPLICES | ANCHORS, GUY SETS, GUY WIRE & MATERIAL | OVERHEAD ELECTRIC DISTRIBUTION | 970 | EA | X | X
12920 | ROD8 | GROUND ROD 5/8" X 8' | GROUNDING MATERIAL (LINE) | LINE PROTECTION & SECTIONALIZING | OVERHEAD ELECTRIC DISTRIBUTION | 1002.1 | EA | X | X
11980 | RODCPL | 1" ANC ROD COUPLING | SCREW ANCHOR HARDWARE | ANCHORS, GUY SETS, GUY WIRE & MATERIAL | OVERHEAD ELECTRIC DISTRIBUTION | 967 | EA | X | X
13460 | ROLLER | STRINGING ROLLER | WIRE STRINGING WITH MACHINERY | LABOR FUNCTIONS & OPERATIONS | OVERHEAD ELECTRIC DISTRIBUTION |  | EA | X | X
10380 | ROTATE | ROTATE SGL OR DBL CROSSARMS | CROSSARM LABOR | CROSSARMS AND CROSSARM MATERIAL | OVERHEAD ELECTRIC DISTRIBUTION |  | EA | X | X |  | X
11880 | RPG | RAISE POLE GUY | GUY WIRE LABOR | ANCHORS, GUY SETS, GUY WIRE & MATERIAL | OVERHEAD ELECTRIC DISTRIBUTION |  | EA |  |  | X
12680 | RS25 | XFMR 25 KVA RS | TRANSFORMERS - STREET LIGHT | OVERHEAD TRANSFORMERS | OVERHEAD ELECTRIC DISTRIBUTION |  | EA | X | X
12020 | RSRARM | RISER ARM BRKT & 24" CHANNEL | CABLE POLE HARDWARE | CABLE POLES | OVERHEAD ELECTRIC DISTRIBUTION | 1404.1 | EA | X | X
13430 | RT12LC | RETENSION - 12KV 4/0 & ABOVE COLD | RETENSION CONDUCTORS | LABOR FUNCTIONS & OPERATIONS | OVERHEAD ELECTRIC DISTRIBUTION |  | EA |  |  | X
13430 | RT12LH | RETENSION - 12KV 4/0 & ABOVE HOT | RETENSION CONDUCTORS | LABOR FUNCTIONS & OPERATIONS | OVERHEAD ELECTRIC DISTRIBUTION |  | EA |  |  | X
13430 | RT12SC | RETENSION - 12KV 3/0 & BELOW COLD | RETENSION CONDUCTORS | LABOR FUNCTIONS & OPERATIONS | OVERHEAD ELECTRIC DISTRIBUTION |  | EA |  |  | X
13430 | RT12SH | RETENSION - 12KV 3/0 & BELOW HOT | RETENSION CONDUCTORS | LABOR FUNCTIONS & OPERATIONS | OVERHEAD ELECTRIC DISTRIBUTION |  | EA |  |  | X
13430 | RT4LC | RETENSION - 4KV 4/0 & ABOLE COLD | RETENSION CONDUCTORS | LABOR FUNCTIONS & OPERATIONS | OVERHEAD ELECTRIC DISTRIBUTION |  | EA |  |  | X
13430 | RT4LH | RETENSION - 4KV 4/0 & ABOVE HOT | RETENSION CONDUCTORS | LABOR FUNCTIONS & OPERATIONS | OVERHEAD ELECTRIC DISTRIBUTION |  | EA |  |  | X
13430 | RT4SC | RETENSION - 4KV 3/0 & BELOW COLD | RETENSION CONDUCTORS | LABOR FUNCTIONS & OPERATIONS | OVERHEAD ELECTRIC DISTRIBUTION |  | EA |  |  | X
13430 | RT4SH | RETENSION - 4KV 3/0 & BELOW HOT | RETENSION CONDUCTORS | LABOR FUNCTIONS & OPERATIONS | OVERHEAD ELECTRIC DISTRIBUTION |  | EA |  |  | X
13430 | RTSL | RETENSION - SEC 4/0 & ABOVE H/C | RETENSION CONDUCTORS | LABOR FUNCTIONS & OPERATIONS | OVERHEAD ELECTRIC DISTRIBUTION |  | EA |  |  | X
13430 | RTSS | RETENSION - SEC 3/0 & BELOW H/C | RETENSION CONDUCTORS | LABOR FUNCTIONS & OPERATIONS | OVERHEAD ELECTRIC DISTRIBUTION |  | EA |  |  | X
12680 | RU20 | XFMR 20 KW RU (12KV) | TRANSFORMERS - STREET LIGHT | OVERHEAD TRANSFORMERS | OVERHEAD ELECTRIC DISTRIBUTION | 1121.5 | EA | X | X
12680 | RU25 | XFMR 25 KW RU (12KV) | TRANSFORMERS - STREET LIGHT | OVERHEAD TRANSFORMERS | OVERHEAD ELECTRIC DISTRIBUTION | 1121.5 | EA | X | X
12005 | RUGCOM | COMMUNICATION DEVICE, RUGGEDMAX 2.4GHZ | ANTENNAS, WIFI, COMMUNICATIONS | LINE PROTECTION & SECTIONALIZING | OVERHEAD ELECTRIC DISTRIBUTION | 500 | EA | X | X
13310 | RWBSL | SHIELD, BACKLIGHT, RSW, LARGE | STREET LIGHT MATERIAL | STREET LIGHTS | OVERHEAD ELECTRIC DISTRIBUTION | 1572 | EA | X | X
13310 | RWBSM | SHIELD, BACKLIGHT, RSW MEDIUM | STREET LIGHT MATERIAL | STREET LIGHTS | OVERHEAD ELECTRIC DISTRIBUTION | 1572 | EA | X | X
13310 | RWBSS | SHIELD, BACKLIGHT, RSW, SMALL | STREET LIGHT MATERIAL | STREET LIGHTS | OVERHEAD ELECTRIC DISTRIBUTION | 1572 | EA | X | X
13310 | RWM2 | LED STRTLGHT COBRAHD,ROADWY,CREE, TY | STREET LIGHT MATERIAL | STREET LIGHTS | OVERHEAD ELECTRIC DISTRIBUTION | 1572 | EA | X | X
13310 | RWS2 | STRTLGHT COBRAHD,ROADWY,CREE,TYPE2,5 | STREET LIGHT MATERIAL | STREET LIGHTS | OVERHEAD ELECTRIC DISTRIBUTION | 1572 | EA | X | X
13310 | RWS3 | LED STRTLGHT COBRAHD,ROADWY,CREE | STREET LIGHT MATERIAL | STREET LIGHTS | OVERHEAD ELECTRIC DISTRIBUTION | 1572 | EA | X | X
10380 | RXA | RAISE SGL CROSSARM | CROSSARM LABOR | CROSSARMS AND CROSSARM MATERIAL | OVERHEAD ELECTRIC DISTRIBUTION |  | EA | X | X |  | X
12960 | RYL900 | SWITCH, DISCONNECT,900A SINGLE RS | DISCONNECT SWITCHES 4KV & 12KV (LINE) | LINE PROTECTION & SECTIONALIZING | OVERHEAD ELECTRIC DISTRIBUTION | 1442 | EA | X | X
12960 | RYL900C | SWITCH, DISCONNECT, 900A SINGLE RS | DISCONNECT SWITCHES 4KV & 12KV (LINE) | LINE PROTECTION & SECTIONALIZING | OVERHEAD ELECTRIC DISTRIBUTION | 1442 | EA | X | X
13460 | S-MACH | WIRE STRINGING SETUP - MACHINE | WIRE STRINGING WITH MACHINERY | LABOR FUNCTIONS & OPERATIONS | OVERHEAD ELECTRIC DISTRIBUTION |  | EA | X
12980 | S-ROD | ADD CONTROL ROD, STEEL (TYPE S & C) | POLE TOP SWITCHES (LINE) | LINE PROTECTION & SECTIONALIZING | OVERHEAD ELECTRIC DISTRIBUTION | 1230 | EA | X | X
10615 | S-SPAN | DE SLACK SPAN ON PIN AND INSULATOR(COLD) | DEADEND P&I SLACK SPAN LABOR | PINS, INSULATORS & HARDWARE | OVERHEAD ELECTRIC DISTRIBUTION |  | EA | X | X
17520 | S/C1XA | MU 1-10' COA 3-HS SWI 3-12KV CO | PARALLEL SECTIONALIZING | LINE SECTIONALIZING EQUIPMENT | OVERHEAD ELECTRIC DISTRIBUTION |  | EA | X | X
17520 | S/C2XA | MU 2-10' SWI ARM 1-10' COA 3-HS SWI 3-CO | PARALLEL SECTIONALIZING | LINE SECTIONALIZING EQUIPMENT | OVERHEAD ELECTRIC DISTRIBUTION |  | EA | X | X
11460 | S1/0A5 | 1/0 AL 5005 SGL-TEN SLEEVE | SINGLE TENSION SLEEVES - 5005 AL | TENSION SLEEVES & GRIP SPLICES | OVERHEAD ELECTRIC DISTRIBUTION | 720.2 | EA | X
17580 | S12COA | MU 600 AMP GANG SWITCH (S & C) | 12KV GANG SWITCH | LINE SECTIONALIZING EQUIPMENT | OVERHEAD ELECTRIC DISTRIBUTION |  | EA | X | X
10160 | S20KIP | (MACRO) STEEL STUB 20 KIP | STEEL STUB POLES | STEEL STUB POLES AND EXCAVATION | OVERHEAD ELECTRIC DISTRIBUTION |  | EA | X | X
10160 | S20KIP-1 | (USE MACRO) STEEL STUB 20 KIP | STEEL STUB POLES | STEEL STUB POLES AND EXCAVATION | OVERHEAD ELECTRIC DISTRIBUTION |  | EA | X | X
10160 | S20KIP-2 | (USE MACRO) STEEL STUB 20 KIP | STEEL STUB POLES | STEEL STUB POLES AND EXCAVATION | OVERHEAD ELECTRIC DISTRIBUTION |  | EA | X | X
11460 | S2A5 | #2 AL 5005 SGL-TEN SLEEVE | SINGLE TENSION SLEEVES - 5005 AL | TENSION SLEEVES & GRIP SPLICES | OVERHEAD ELECTRIC DISTRIBUTION | 720.2 | EA | X
11460 | S3/0A5 | 3/0 AL 5005 SGL-TEN SLEEVE | SINGLE TENSION SLEEVES - 5005 AL | TENSION SLEEVES & GRIP SPLICES | OVERHEAD ELECTRIC DISTRIBUTION | 720.2 | EA | X
10160 | S30KIP | (MACRO) STEEL STUB 30 KIP | STEEL STUB POLES | STEEL STUB POLES AND EXCAVATION | OVERHEAD ELECTRIC DISTRIBUTION |  | EA | X | X
10160 | S30KIP-1 | (USE MACRO) STEEL STUB 30 KIP | STEEL STUB POLES | STEEL STUB POLES AND EXCAVATION | OVERHEAD ELECTRIC DISTRIBUTION |  | EA | X | X
10160 | S30KIP-2 | (USE MACRO) STEEL STUB 30 KIP | STEEL STUB POLES | STEEL STUB POLES AND EXCAVATION | OVERHEAD ELECTRIC DISTRIBUTION |  | EA | X | X
11460 | S394A5 | 394 AL 5005 SGL-TEN SLEEVE | SINGLE TENSION SLEEVES - 5005 AL | TENSION SLEEVES & GRIP SPLICES | OVERHEAD ELECTRIC DISTRIBUTION | 720.2 | EA | X
11460 | S4A5 | #4 AL 5005 SGL-TEN SLEEVE | SINGLE TENSION SLEEVES - 5005 AL | TENSION SLEEVES & GRIP SPLICES | OVERHEAD ELECTRIC DISTRIBUTION | 720.2 | EA | X
15540 | S4D2 | MU 1-4.12KV 2-12KV DE | CROSSARM ASSY - SGL PHASE DBL X-ARM DE | CROSSARM ASSY - SINGLE PHASE | OVERHEAD ELECTRIC DISTRIBUTION |  | EA | X | X
10560 | S504 | 504 INSUL | SECONDARY INSULATORS & HARDWARE | PINS, INSULATORS & HARDWARE | OVERHEAD ELECTRIC DISTRIBUTION | 612 | EA | X | X | X
10012 | S550012 | 45 FT H3 FIBERGLASS POLE BROWN | FIBERGLASS POLES | POLES | OVERHEAD ELECTRIC DISTRIBUTION | 320 | EA | X | X
11970 | SA1-8 | SCREW ANC SGL 8" HELIX | SCREW ANCHORS | ANCHORS, GUY SETS, GUY WIRE & MATERIAL | OVERHEAD ELECTRIC DISTRIBUTION | 967 | EA | X | X
11900 | SA1/4 | 1/4 AUTOMATIC GUY SPLICE | GUY HARDWARE, GRIPS AND SPLICES | ANCHORS, GUY SETS, GUY WIRE & MATERIAL | OVERHEAD ELECTRIC DISTRIBUTION | 966 | EA | X | X
11300 | SA2 | SPLICE, AUTOMATIC ALUMIMUM | AUTOMATIC SLEEVES - ACSR/AW | AUTOMATIC SLEEVES | OVERHEAD ELECTRIC DISTRIBUTION | 720.6 | EA | X
11970 | SA2-10 | SCREW ANC DBL 10" HELIX | SCREW ANCHORS | ANCHORS, GUY SETS, GUY WIRE & MATERIAL | OVERHEAD ELECTRIC DISTRIBUTION | 967 | EA | X | X
11970 | SA2-4 | SCREW ANC DBL 4" HELIX | SCREW ANCHORS | ANCHORS, GUY SETS, GUY WIRE & MATERIAL | OVERHEAD ELECTRIC DISTRIBUTION | 967 | EA | X | X
11970 | SA2-8 | SCREW ANC DBL 8" HELIX | SCREW ANCHORS | ANCHORS, GUY SETS, GUY WIRE & MATERIAL | OVERHEAD ELECTRIC DISTRIBUTION | 967 | EA | X | X
11970 | SA3-10 | SCREW ANC TRIPLE 10" HELIX | SCREW ANCHORS | ANCHORS, GUY SETS, GUY WIRE & MATERIAL | OVERHEAD ELECTRIC DISTRIBUTION | 967 | EA | X | X
11900 | SA3/8 | 3/8 AUTOMATIC GUY SPLICE | GUY HARDWARE, GRIPS AND SPLICES | ANCHORS, GUY SETS, GUY WIRE & MATERIAL | OVERHEAD ELECTRIC DISTRIBUTION | 966 | EA | X | X
11980 | SA3EYE | SCREW ANC TRIPLEYE STUD W/SQ COUPLING | SCREW ANCHOR HARDWARE | ANCHORS, GUY SETS, GUY WIRE & MATERIAL | OVERHEAD ELECTRIC DISTRIBUTION | 967 | EA | X | X
11900 | SA5/16 | 5/16 AUTOMATIC GUY SPLICE | GUY HARDWARE, GRIPS AND SPLICES | ANCHORS, GUY SETS, GUY WIRE & MATERIAL | OVERHEAD ELECTRIC DISTRIBUTION | 966 | EA | X | X
11980 | SA5EXT | 5' SCREW ANC EXT W/COUPLING | SCREW ANCHOR HARDWARE | ANCHORS, GUY SETS, GUY WIRE & MATERIAL | OVERHEAD ELECTRIC DISTRIBUTION | 967 | EA | X | X
11300 | SA636 | SPLICE, AUTOMATIC,636ACSR | AUTOMATIC SLEEVES - ACSR/AW | AUTOMATIC SLEEVES | OVERHEAD ELECTRIC DISTRIBUTION | 720.6 | EA | X
11900 | SA7/16 | 7/16 AUTOMATIC GUY SPLICE | GUY HARDWARE, GRIPS AND SPLICES | ANCHORS, GUY SETS, GUY WIRE & MATERIAL | OVERHEAD ELECTRIC DISTRIBUTION | 966 | EA | X | X
13460 | SAG-BD | SAGGING BOARDS - PER POLE | WIRE STRINGING WITH MACHINERY | LABOR FUNCTIONS & OPERATIONS | OVERHEAD ELECTRIC DISTRIBUTION |  | EA | X |  |  | X
13460 | SAG-SC | SAGGING SCOPE - PER POLE | WIRE STRINGING WITH MACHINERY | LABOR FUNCTIONS & OPERATIONS | OVERHEAD ELECTRIC DISTRIBUTION |  | EA | X |  |  | X
13620 | SAW.AS | SAW CUT ASPHALT OH | STREET REPAIR | STREET REPAIR | OVERHEAD ELECTRIC DISTRIBUTION |  | FT | X | X
13620 | SAW.CC | SAW CUT CONCRETE OH | STREET REPAIR | STREET REPAIR | OVERHEAD ELECTRIC DISTRIBUTION |  | FT | X | X
10020 | SAWCUT | SAW CUT POLE - PER CUT | ABANDON POLE & SAW CUT | POLES | OVERHEAD ELECTRIC DISTRIBUTION |  | EA |  | X |  | X
11720 | SB2-500 | SHEAR BOLT CONNECTOR #2-250KCMIL | COMPRESSION TERMINALS - AL (LUGS) | JUMPERS - CONNECTORS - SLEEVES | OVERHEAD ELECTRIC DISTRIBUTION | 794 | EA | X | X
10360 | SB36 | 3/4" X 36" SPACE BOLT | CROSSARM HARDWARE - 3/4 INCH | CROSSARMS AND CROSSARM MATERIAL | OVERHEAD ELECTRIC DISTRIBUTION | 392.1 | EA | X | X
10360 | SB40 | 3/4" X 40" SPACE BOLT | CROSSARM HARDWARE - 3/4 INCH | CROSSARMS AND CROSSARM MATERIAL | OVERHEAD ELECTRIC DISTRIBUTION | 392.1 | EA | X | X
11720 | SB5H1M | TERMINATOR,MECH SHEAR BOLT,500KCMIL-1000 | COMPRESSION TERMINALS - AL (LUGS) | JUMPERS - CONNECTORS - SLEEVES | OVERHEAD ELECTRIC DISTRIBUTION | 794 | EA | X | X
11280 | SBDM1033 | DAMPER, STOCKBRIDGE, WITH BREAKWAY BOLTS | VIBRATION DAMPERS | VIBRATION DAMPERS | OVERHEAD ELECTRIC DISTRIBUTION | 789.3 | EA | X | X
11280 | SBDMP336 | DAMPER, STOCKBRIDGE, WITH BREAKWAY BOLTS | VIBRATION DAMPERS | VIBRATION DAMPERS | OVERHEAD ELECTRIC DISTRIBUTION | 789.3 | EA | X | X
11280 | SBDMP4/0 | DAMPER, STOCKBRIDGE,3/0-4/0 ACSR,1/0 AWA | VIBRATION DAMPERS | VIBRATION DAMPERS | OVERHEAD ELECTRIC DISTRIBUTION | 789.3 | EA | X | X
11280 | SBDMP636 | DAMPER, STOCKBRIDGE, BREAK AWAY BOLTS, 6 | VIBRATION DAMPERS | VIBRATION DAMPERS | OVERHEAD ELECTRIC DISTRIBUTION | 789.3 | EA | X | X
12660 | SBMLAB | XFMR STEP/BOOST MATERIAL - LABOR | TRANSFORMERS - STEP/BOOST 12KV | OVERHEAD TRANSFORMERS | OVERHEAD ELECTRIC DISTRIBUTION |  | EA | X | X
12770 | SC-M | SWITCHED CAPACITOR MATERIAL/TEST LABOR | CAPACITOR STATION MATERIAL/TEST LABOR | CAPACITORS | OVERHEAD ELECTRIC DISTRIBUTION |  | EA | X | X
10700 | SC1/0 | SUSPENSION CLAMP #4 - 1/0 | 12KV SUSPENSION CLAMPS - ALUMINUM | PINS, INSULATORS & HARDWARE | OVERHEAD ELECTRIC DISTRIBUTION | 775 | EA | X | X
10700 | SC1033 | 1033 AL SUSP CLAMP | 12KV SUSPENSION CLAMPS - ALUMINUM | PINS, INSULATORS & HARDWARE | OVERHEAD ELECTRIC DISTRIBUTION | 775 | EA | X | X
10700 | SC2 | *DO NOT USE -#2 AL SUSP CLAMP | 12KV SUSPENSION CLAMPS - ALUMINUM | PINS, INSULATORS & HARDWARE | OVERHEAD ELECTRIC DISTRIBUTION | 775 | EA | X | X
10700 | SC3/0 | SUSPENSION CLAMP AL #2-3/0 | 12KV SUSPENSION CLAMPS - ALUMINUM | PINS, INSULATORS & HARDWARE | OVERHEAD ELECTRIC DISTRIBUTION | 775 | EA | X | X
10700 | SC336 | 336 AL SUSP CLAMP | 12KV SUSPENSION CLAMPS - ALUMINUM | PINS, INSULATORS & HARDWARE | OVERHEAD ELECTRIC DISTRIBUTION | 775 | EA | X | X
10700 | SC397 | 397 AL SUSP CLAMP | 12KV SUSPENSION CLAMPS - ALUMINUM | PINS, INSULATORS & HARDWARE | OVERHEAD ELECTRIC DISTRIBUTION | 775 | EA | X | X
10700 | SC4 | *DO NOT USE - #4 AL SUSP CLAMP | 12KV SUSPENSION CLAMPS - ALUMINUM | PINS, INSULATORS & HARDWARE | OVERHEAD ELECTRIC DISTRIBUTION | 775 | EA |  | X
10700 | SC636 | 636 AL SUSP CLAMP | 12KV SUSPENSION CLAMPS - ALUMINUM | PINS, INSULATORS & HARDWARE | OVERHEAD ELECTRIC DISTRIBUTION | 775 | EA | X | X
10720 | SCACL | 3/0 - 250 CU ANG SUSP CLAMP | 12KV SUSPENSION CLAMPS - COPPER | PINS, INSULATORS & HARDWARE | OVERHEAD ELECTRIC DISTRIBUTION | 776 | EA |  | X
10720 | SCACS | #6 - 2/0 CU ANG SUSP CLAMP | 12KV SUSPENSION CLAMPS - COPPER | PINS, INSULATORS & HARDWARE | OVERHEAD ELECTRIC DISTRIBUTION | 776 | EA |  | X
17620 | SCADA | MU SCADA-MATE AUTOMATD OH SWI (RMV ONLY) | AUTOMATED OVERHEAD SWITCH (SCADA) | LINE SECTIONALIZING EQUIPMENT | OVERHEAD ELECTRIC DISTRIBUTION |  | EA |  | X
10720 | SCCL | 4/0 - 500 CU STD SUSP CLAMP | 12KV SUSPENSION CLAMPS - COPPER | PINS, INSULATORS & HARDWARE | OVERHEAD ELECTRIC DISTRIBUTION | 776 | EA | X | X
10720 | SCCM | #2 - 250 CU STD SUSP CLAMP | 12KV SUSPENSION CLAMPS - COPPER | PINS, INSULATORS & HARDWARE | OVERHEAD ELECTRIC DISTRIBUTION | 776 | EA | X | X
10720 | SCCS | #4 - 250 CU STD SUSP CLAMP | 12KV SUSPENSION CLAMPS - COPPER | PINS, INSULATORS & HARDWARE | OVERHEAD ELECTRIC DISTRIBUTION | 776 | EA | X | X
10720 | SCCXL | 750 - 1000 CU STD SUSP CLAMP | 12KV SUSPENSION CLAMPS - COPPER | PINS, INSULATORS & HARDWARE | OVERHEAD ELECTRIC DISTRIBUTION | 776 | EA | X | X
10620 | SCE-LG | 2-13/16" SHORT CLEVIS EYE | 12KV DEADEND HARDWARE | PINS, INSULATORS & HARDWARE | OVERHEAD ELECTRIC DISTRIBUTION | 777 | EA | X | X
10620 | SCE-SM | 2-9/16" SHORT CLEVIS EYE | 12KV DEADEND HARDWARE | PINS, INSULATORS & HARDWARE | OVERHEAD ELECTRIC DISTRIBUTION | 777 | EA |  | X
10350 | SCGAIN | SECONDARY CROSSARM GAIN | CROSSARM MATERIAL | CROSSARMS AND CROSSARM MATERIAL | OVERHEAD ELECTRIC DISTRIBUTION | 388 | EA |  | X
10800 | SCLG | CLAMP, SUSPENSION ANGLE, ALUM 3/0 | 12KV POST INSULATOR CLAMPS - ALUMINUM | PINS, INSULATORS & HARDWARE | OVERHEAD ELECTRIC DISTRIBUTION | 773 | EA | X | X
10720 | SCLV | CLAMP, SUSPENSION ANGLE, IRON COPPER | 12KV SUSPENSION CLAMPS - COPPER | PINS, INSULATORS & HARDWARE | OVERHEAD ELECTRIC DISTRIBUTION | 775 | EA | X | X
10800 | SCSM | CLAMP, SUSPENSION ANGLE, ALUM 4-397.5 | 12KV POST INSULATOR CLAMPS - ALUMINUM | PINS, INSULATORS & HARDWARE | OVERHEAD ELECTRIC DISTRIBUTION | 775 | EA | X | X
10355 | SCW3 | 3" SQ CURVED WASHER | CROSSARM HARDWARE - 1/2" & 5/8" | CROSSARMS AND CROSSARM MATERIAL | OVERHEAD ELECTRIC DISTRIBUTION |  | EA | X | X
13620 | SD.WLK | CONCRETE SIDEWALK SECTION FINISHED - 5X5 | STREET REPAIR | STREET REPAIR | OVERHEAD ELECTRIC DISTRIBUTION |  | EA | X
10580 | SD146 | Current LImiting DE Arrestor | 4/12KV DEADEND INSULATORS NON-PORCELAIN | PINS, INSULATORS & HARDWARE | OVERHEAD ELECTRIC DISTRIBUTION | 750.4 | EA | X | X
10645 | SD148 | Arrestor, no insulator Tangent only 3 | 12KV STRAIN CLAMPS - ACSR (AUTOMATIC) | PINS, INSULATORS & HARDWARE | OVERHEAD ELECTRIC DISTRIBUTION | 739 | EA | X | X
10565 | SDE | SDE | SECONDARY DEADENDS | PINS, INSULATORS & HARDWARE | OVERHEAD ELECTRIC DISTRIBUTION | 612.2 | EA | X | X
10780 | SDI82 | Composite Post Top Insulator | 12KV POST INSULATORS | PINS, INSULATORS & HARDWARE | OVERHEAD ELECTRIC DISTRIBUTION | 750.1 | EA | X | X
12950 | SEL-CP | RELAY SCADA CAPACITOR CONTROL SEL | OVERHEAD SCADA | LINE PROTECTION & SECTIONALIZING | OVERHEAD ELECTRIC DISTRIBUTION | 540 | EA | X | X
12950 | SEL-TB | CONTR T&B LINE/RECL 651R2 SEL-msg matl | OVERHEAD SCADA | LINE PROTECTION & SECTIONALIZING | OVERHEAD ELECTRIC DISTRIBUTION | 1277 | EA | X | X
12950 | SELSDR | CONTROLLER,SDR,LINE/RECLOSER,SEL 651R2 | OVERHEAD SCADA | LINE PROTECTION & SECTIONALIZING | OVERHEAD ELECTRIC DISTRIBUTION | 1274 | EA | X | X
13120 | SER-L | SERVICE LABOR 4/0 & ABOVE | SERVICE LABOR | SERVICES | OVERHEAD ELECTRIC DISTRIBUTION |  | EA | X | X | X
13120 | SER-M | SERVICE LABOR 1/0 - 3/0 4MAN CREW | SERVICE LABOR | SERVICES | OVERHEAD ELECTRIC DISTRIBUTION |  | EA | X | X | X
13120 | SER-MS | SERVICE LABOR MID-SPAN 4MAN CREW | SERVICE LABOR | SERVICES | OVERHEAD ELECTRIC DISTRIBUTION |  | EA | X | X | X
13120 | SER-S | SERVICE LABOR #6 - #2 4MAN CREW | SERVICE LABOR | SERVICES | OVERHEAD ELECTRIC DISTRIBUTION |  | EA | X | X | X | X
13120 | SER-UG | SERVICE LABOR UNDERGROUND - ADDITIONAL | SERVICE LABOR | SERVICES | OVERHEAD ELECTRIC DISTRIBUTION |  | EA | X | X | X | X
10980 | SG1/0 | 1/0 ACSR SGL LINE GUARD | SINGLE LINE GUARDS | LINE GUARD & TIE WIRE - ALUMINUM | OVERHEAD ELECTRIC DISTRIBUTION | 759 | EA | X | X
13070 | SG1/0A | 1/0 AL SERVICE GRIP | SERVICE GRIPS - AL | SERVICES | OVERHEAD ELECTRIC DISTRIBUTION | 746 | EA | X | X
13080 | SG1/0C | *DO NOT USE -1/0 CU SERVICE CABLE GRIP | SERVICE CABLE GRIPS - CU | SERVICES | OVERHEAD ELECTRIC DISTRIBUTION | 747 | EA | X | X
10980 | SG1/0W | 1/0 AWAC SGL LINE GUARD (4/3) | SINGLE LINE GUARDS | LINE GUARD & TIE WIRE - ALUMINUM | OVERHEAD ELECTRIC DISTRIBUTION | 759 | EA | X | X
10980 | SG1033 | 1033 ACSR SGL LINE GUARD | SINGLE LINE GUARDS | LINE GUARD & TIE WIRE - ALUMINUM | OVERHEAD ELECTRIC DISTRIBUTION | 759 | EA | X | X
10980 | SG2 | #2 ACSR SGL LINE GUARD | SINGLE LINE GUARDS | LINE GUARD & TIE WIRE - ALUMINUM | OVERHEAD ELECTRIC DISTRIBUTION | 759 | EA | X | X
13070 | SG2A | #2 AL SERVICE GRIP | SERVICE GRIPS - AL | SERVICES | OVERHEAD ELECTRIC DISTRIBUTION | 746 | EA | X | X
10980 | SG2WH | #2 AWAC SGL LINE GUARD (3/4) | SINGLE LINE GUARDS | LINE GUARD & TIE WIRE - ALUMINUM | OVERHEAD ELECTRIC DISTRIBUTION | 759 | EA | X | X
10980 | SG2WM | #2 AWAC SGL LINE GUARD (5/2) | SINGLE LINE GUARDS | LINE GUARD & TIE WIRE - ALUMINUM | OVERHEAD ELECTRIC DISTRIBUTION | 759 | EA | X | X
10980 | SG3/0 | 3/0 ACSR SGL LINE GUARD | SINGLE LINE GUARDS | LINE GUARD & TIE WIRE - ALUMINUM | OVERHEAD ELECTRIC DISTRIBUTION | 759 | EA | X | X
10980 | SG3/0W | 3/0 AWAC SGL LINE GUARD (5/2) | SINGLE LINE GUARDS | LINE GUARD & TIE WIRE - ALUMINUM | OVERHEAD ELECTRIC DISTRIBUTION | 759 | EA | X | X
10980 | SG336 | 336 ACSR SGL LINE GUARD (26/7) | SINGLE LINE GUARDS | LINE GUARD & TIE WIRE - ALUMINUM | OVERHEAD ELECTRIC DISTRIBUTION | 759 | EA | X | X
10980 | SG397 | 397 ACSR SGL LINE GUARD | SINGLE LINE GUARDS | LINE GUARD & TIE WIRE - ALUMINUM | OVERHEAD ELECTRIC DISTRIBUTION | 759 | EA | X | X
10980 | SG4 | #4 ACSR SGL LINE GUARD | SINGLE LINE GUARDS | LINE GUARD & TIE WIRE - ALUMINUM | OVERHEAD ELECTRIC DISTRIBUTION | 759 | EA | X | X
13080 | SG4/0C | *DO NOT USE - 4/0 CU SERVICE CABLE GRIP | SERVICE CABLE GRIPS - CU | SERVICES | OVERHEAD ELECTRIC DISTRIBUTION | 747 | EA |  | X
13070 | SG4A | #4 AL SERVICE GRIP | SERVICE GRIPS - AL | SERVICES | OVERHEAD ELECTRIC DISTRIBUTION | 746 | EA | X | X
13080 | SG500C | *DO NOT USE - 500 CU SERVICE CABLE GRIP | SERVICE CABLE GRIPS - CU | SERVICES | OVERHEAD ELECTRIC DISTRIBUTION | 747 | EA |  | X
10980 | SG636 | 636 ACSR SGL LINE GUARD | SINGLE LINE GUARDS | LINE GUARD & TIE WIRE - ALUMINUM | OVERHEAD ELECTRIC DISTRIBUTION | 759 | EA | X | X
13080 | SG750C | *DO NOT USE - 750 CU SERVICE CABLE GRIP | SERVICE CABLE GRIPS - CU | SERVICES | OVERHEAD ELECTRIC DISTRIBUTION | 747 | EA |  | X
11900 | SHRPLT | #2 SHEAR PLATE | GUY HARDWARE, GRIPS AND SPLICES | ANCHORS, GUY SETS, GUY WIRE & MATERIAL | OVERHEAD ELECTRIC DISTRIBUTION | 392.2 | EA | X | X
13120 | SJL | SERVICE JUMPER LABOR 4/0 & ABOVE H OR C | SERVICE LABOR | SERVICES | OVERHEAD ELECTRIC DISTRIBUTION |  | EA | X | X
13120 | SJS | SERVICE JUMPER LABOR 3/0 & BELOW H OR C | SERVICE LABOR | SERVICES | OVERHEAD ELECTRIC DISTRIBUTION |  | EA | X | X
11220 | SKIN-W | SKIN TREE WIRE LABOR | WIRE - COPPER TREE | COPPER WIRE | OVERHEAD ELECTRIC DISTRIBUTION |  | EA |  |  |  | X
13340 | SL-16 | REMOVE 16' ST LT | STREET LIGHT LABOR - RAISE/LOWER/REMOVE | STREET LIGHTS | OVERHEAD ELECTRIC DISTRIBUTION |  | EA |  | X
13340 | SL-20 | REMOVE 20' ST LT | STREET LIGHT LABOR - RAISE/LOWER/REMOVE | STREET LIGHTS | OVERHEAD ELECTRIC DISTRIBUTION |  | EA |  | X
13340 | SL-24 | REMOVE 24' ST LT | STREET LIGHT LABOR - RAISE/LOWER/REMOVE | STREET LIGHTS | OVERHEAD ELECTRIC DISTRIBUTION |  | EA |  | X
13340 | SL-3 | REMOVE 3' ST LT | STREET LIGHT LABOR - RAISE/LOWER/REMOVE | STREET LIGHTS | OVERHEAD ELECTRIC DISTRIBUTION |  | EA |  | X
13340 | SL-6 | REMOVE 6' ST LT | STREET LIGHT LABOR - RAISE/LOWER/REMOVE | STREET LIGHTS | OVERHEAD ELECTRIC DISTRIBUTION |  | EA |  | X
13310 | SL3/4P | 3/4" SCHED 40 PVC | STREET LIGHT MATERIAL | STREET LIGHTS | OVERHEAD ELECTRIC DISTRIBUTION | 1533 | FT | X | X
12690 | SLFUSE | ONE TIME FUSE CARTRIDGE 50A 120V | STREET LIGHT - CONTROLS & MATERIAL | OVERHEAD TRANSFORMERS | OVERHEAD ELECTRIC DISTRIBUTION | 1566.2 | EA | X | X
13575 | SLIW52 | CONNECTOR, PIERCING, COVERED 336 - #6 SH | MISCELLANEOUS OPERATIONS | LABOR FUNCTIONS & OPERATIONS | OVERHEAD ELECTRIC DISTRIBUTION | 2000 | EA | X | X
11615 | SLIW54 | CONNECTOR, PIERCING, INSULATOR 250 AL/CU | WEDGE CONNECTORS - 336 & BELOW | JUMPERS - CONNECTORS - SLEEVES | OVERHEAD ELECTRIC DISTRIBUTION | OH2000 | EA | X | X
11615 | SLIW57 | CONNECTOR, PIERCING, INSULATED, CC 250 T | WEDGE CONNECTORS - 336 & BELOW | JUMPERS - CONNECTORS - SLEEVES | OVERHEAD ELECTRIC DISTRIBUTION | 2000 | EA | X | X
11615 | SLIW58 | CONNECTOR, PIERCING, COVERED 336 - #6 SH | WEDGE CONNECTORS - 336 & BELOW | JUMPERS - CONNECTORS - SLEEVES | OVERHEAD ELECTRIC DISTRIBUTION | 2000 | EA | X | X
13575 | SLOCKO | PADLOCK, SCHLAGE - OH APPLICATIONS | MISCELLANEOUS OPERATIONS | LABOR FUNCTIONS & OPERATIONS | OVERHEAD ELECTRIC DISTRIBUTION | 100 | EA | X
10060 | SLURRYOH | SLURRY FILL PER HOLE | DIGGING & BACKFILL - POLES | POLES | OVERHEAD ELECTRIC DISTRIBUTION |  | EA | X
13575 | SLW276 | Connector, piercing, covered, 336-1/0 MC | MISCELLANEOUS OPERATIONS | LABOR FUNCTIONS & OPERATIONS | OVERHEAD ELECTRIC DISTRIBUTION | 2000 | EA | X | X
13575 | SLW2761 | IPC, 336 - 1/0 w/ copper stirrup | MISCELLANEOUS OPERATIONS | LABOR FUNCTIONS & OPERATIONS | OVERHEAD ELECTRIC DISTRIBUTION | 2000 | EA | X | X
16600 | SMCPNI | MU SCADAMATE SWI,10' PHD, 3-PH/NEUT INS | CABLE POLES 12KV SWITCHED | CABLE POLE ASSEMBLIES | OVERHEAD ELECTRIC DISTRIBUTION |  | EA | X | X
16600 | SMCPNN | MU SCADA-MATE SWI, 3PH/NO NEUTRAL | CABLE POLES 12KV SWITCHED | CABLE POLE ASSEMBLIES | OVERHEAD ELECTRIC DISTRIBUTION |  | EA | X | X
16600 | SMCPNO | MU SCADAMATE SWI,10' PHD, 3PH/NEUT OUTS | CABLE POLES 12KV SWITCHED | CABLE POLE ASSEMBLIES | OVERHEAD ELECTRIC DISTRIBUTION |  | EA | X | X
12840 | SMD20 | CUTOUT,SMD20,POLYMER,CALFIRE | CUTOUTS & FUSE HOLDERS (LINE) | LINE PROTECTION & SECTIONALIZING | OVERHEAD ELECTRIC DISTRIBUTION | 1212.1 | EA | X | X
12880 | SMU10 | FUSE,SMU,10 AMP, FOR SMD20 BODY OH | EXPULSION FUSES (LINE) | LINE PROTECTION & SECTIONALIZING | OVERHEAD ELECTRIC DISTRIBUTION | 1207.2 | EA | X | X
12880 | SMU100 | FUSE SMU 100 AMP FOR SMD20 BODY OH | EXPULSION FUSES (LINE) | LINE PROTECTION & SECTIONALIZING | OVERHEAD ELECTRIC DISTRIBUTION | 1207.2 | EA | X | X
12880 | SMU125 | FUSE SMU 125 AMP FOR SMD20 BODY | EXPULSION FUSES (LINE) | LINE PROTECTION & SECTIONALIZING | OVERHEAD ELECTRIC DISTRIBUTION | 1207.2 | EA | X | X
12880 | SMU15 | FUSE,SMU,15 AMP,FOR SMD20 BODY | EXPULSION FUSES (LINE) | LINE PROTECTION & SECTIONALIZING | OVERHEAD ELECTRIC DISTRIBUTION | 1207.2 | EA | X | X
12880 | SMU150 | FUSE SMU 150 AMP FOR SMD20 BODY OH | EXPULSION FUSES (LINE) | LINE PROTECTION & SECTIONALIZING | OVERHEAD ELECTRIC DISTRIBUTION | 1207.2 | EA | X | X
12880 | SMU20 | FUSE,SMU,20 AMP, FOR SMD20 BODY OH | EXPULSION FUSES (LINE) | LINE PROTECTION & SECTIONALIZING | OVERHEAD ELECTRIC DISTRIBUTION | 1207.2 | EA | X | X
12880 | SMU200 | FUSE SMU 200 AMP FOR SMD20 BODY | EXPULSION FUSES (LINE) | LINE PROTECTION & SECTIONALIZING | OVERHEAD ELECTRIC DISTRIBUTION | 1207.2 | EA | X | X
12880 | SMU25 | FUSE SMU 25 AMP FOR SMD20 BODY OH | EXPULSION FUSES (LINE) | LINE PROTECTION & SECTIONALIZING | OVERHEAD ELECTRIC DISTRIBUTION | 1207.2 | EA | X | X
12880 | SMU30 | FUSE SMU 30 AMP FOR SMD20 BODY OH | EXPULSION FUSES (LINE) | LINE PROTECTION & SECTIONALIZING | OVERHEAD ELECTRIC DISTRIBUTION | 1207.2 | EA | X | X
12880 | SMU40 | FUSE SMU 40 AMP FOR SMD20 BODY OH | EXPULSION FUSES (LINE) | LINE PROTECTION & SECTIONALIZING | OVERHEAD ELECTRIC DISTRIBUTION | 1207.2 | EA | X | X
12880 | SMU5 | FUSE,SMU,5 AMP, FOR SMD20 BODY OH | EXPULSION FUSES (LINE) | LINE PROTECTION & SECTIONALIZING | OVERHEAD ELECTRIC DISTRIBUTION | 1207.2 | EA | X | X
12880 | SMU50 | FUSE SMU 50 AMP FOR SMD20 BODY OH | EXPULSION FUSES (LINE) | LINE PROTECTION & SECTIONALIZING | OVERHEAD ELECTRIC DISTRIBUTION | 1207.2 | EA | X | X
12880 | SMU65 | FUSE SMU 65 AMP FOR SMD20 BODY OH | EXPULSION FUSES (LINE) | LINE PROTECTION & SECTIONALIZING | OVERHEAD ELECTRIC DISTRIBUTION | 1207.2 | EA | X | X
12880 | SMU80 | FUSE SMU 80 AMP FOR SMD20 BODY OH | EXPULSION FUSES (LINE) | LINE PROTECTION & SECTIONALIZING | OVERHEAD ELECTRIC DISTRIBUTION | 1207.2 | EA | X | X
10860 | SO216 | Helical Tie 1/0 | SINGLE TOP TIES - ALUMINUM | FACTORY FORMED TIES - ALUM CONDUCTORS | OVERHEAD ELECTRIC DISTRIBUTION | 2000 | EA | X | X
10620 | SO257S | Dead End Tension Clamp | 12KV DEADEND HARDWARE | PINS, INSULATORS & HARDWARE | OVERHEAD ELECTRIC DISTRIBUTION | 2000 | EA | X | X
12950 | SOCONN | CONNECTOR FOR OVERHEAD SCADA-MATE SWITCH | OVERHEAD SCADA | LINE PROTECTION & SECTIONALIZING | OVERHEAD ELECTRIC DISTRIBUTION | 530 | EA | X | X
12950 | SOFIR | FAULT IND RECEIVER - OH SCADA (REMOVE) | OVERHEAD SCADA | LINE PROTECTION & SECTIONALIZING | OVERHEAD ELECTRIC DISTRIBUTION | 530 | EA | X | X
12950 | SOFIT | FAULT IND TRANSMITTER- OH SCADA (REMOVE) | OVERHEAD SCADA | LINE PROTECTION & SECTIONALIZING | OVERHEAD ELECTRIC DISTRIBUTION | 530 | EA | X | X
12965 | SOLPAN | SOLAR ARRAY, 123W MODULE | SOLAR ARRAY MODULE | SOLAR ARRAY MODULE | OVERHEAD ELECTRIC DISTRIBUTION | 500 | EA | X | X
12950 | SOTRAN | TRANSCEIVER - POLE MOUNTED SCADA-MATE SW | OVERHEAD SCADA | LINE PROTECTION & SECTIONALIZING | OVERHEAD ELECTRIC DISTRIBUTION | 530 | EA | X | X
10360 | SP-WSH | 3/4" SPRING WASHER | CROSSARM HARDWARE - 3/4 INCH | CROSSARMS AND CROSSARM MATERIAL | OVERHEAD ELECTRIC DISTRIBUTION | 392.2 | EA | X | X
10030 | SP1 | SET OR REM POLE/STUB 25 - 40 | POLE SETTING LABOR - USE FAMILY 15000 | POLES | OVERHEAD ELECTRIC DISTRIBUTION |  | EA | X | X
11900 | SP10M | 10M GUY SPLICE (REMOVE ONLY) | GUY HARDWARE, GRIPS AND SPLICES | ANCHORS, GUY SETS, GUY WIRE & MATERIAL | OVERHEAD ELECTRIC DISTRIBUTION | 966 | EA |  | X
11900 | SP16M | 16M GUY SPLICE (REMOVE ONLY) | GUY HARDWARE, GRIPS AND SPLICES | ANCHORS, GUY SETS, GUY WIRE & MATERIAL | OVERHEAD ELECTRIC DISTRIBUTION | 966 | EA | X | X
10030 | SP2 | SET POLE 45 THRU 55 | POLE SETTING LABOR - USE FAMILY 15000 | POLES | OVERHEAD ELECTRIC DISTRIBUTION |  | EA | X | X
10030 | SP3 | SET POLE 60 THRU 70 | POLE SETTING LABOR - USE FAMILY 15000 | POLES | OVERHEAD ELECTRIC DISTRIBUTION |  | EA | X | X
11900 | SP3/8 | 3/8 GUY SPLICE | GUY HARDWARE, GRIPS AND SPLICES | ANCHORS, GUY SETS, GUY WIRE & MATERIAL | OVERHEAD ELECTRIC DISTRIBUTION | 966 | EA | X | X
10030 | SP4 | SET POLE 75 THRU 85 | POLE SETTING LABOR - USE FAMILY 15000 | POLES | OVERHEAD ELECTRIC DISTRIBUTION |  | EA | X | X
10030 | SP5 | SET POLE 90 & ABOVE | POLE SETTING LABOR - USE FAMILY 15000 | POLES | OVERHEAD ELECTRIC DISTRIBUTION |  | EA | X | X
11900 | SP5/16 | 5/16 GUY SPLICE | GUY HARDWARE, GRIPS AND SPLICES | ANCHORS, GUY SETS, GUY WIRE & MATERIAL | OVERHEAD ELECTRIC DISTRIBUTION | 966 | EA | X | X
11900 | SP6M | 6M GUY SPLICE (REMOVE ONLY) | GUY HARDWARE, GRIPS AND SPLICES | ANCHORS, GUY SETS, GUY WIRE & MATERIAL | OVERHEAD ELECTRIC DISTRIBUTION | 966 | EA |  | X
11900 | SP7/16 | 7/16 GUY SPLICE | GUY HARDWARE, GRIPS AND SPLICES | ANCHORS, GUY SETS, GUY WIRE & MATERIAL | OVERHEAD ELECTRIC DISTRIBUTION | 966 | EA | X | X
11090 | SPC1/0 | SPACER CABLE 1/0 POLYETHYLENE COVERED | SPACER CABLE SYSTEM ALUMINUM | ALUMINUM WIRE | OVERHEAD ELECTRIC DISTRIBUTION | 476 | FT | X | X
11090 | SPC3/0 | SPACER CABLE 3/0 POLYETHYLENE COVERED | SPACER CABLE SYSTEM ALUMINUM | ALUMINUM WIRE | OVERHEAD ELECTRIC DISTRIBUTION | 476 | FT | X | X
11090 | SPC336 | SPACER CABLE 336 POLYETHYLENE COVERED | SPACER CABLE SYSTEM ALUMINUM | ALUMINUM WIRE | OVERHEAD ELECTRIC DISTRIBUTION | 476 | FT | X | X
11090 | SPC636 | SPACER CABLE 636 POLYETHYLENE COVERED | SPACER CABLE SYSTEM ALUMINUM | ALUMINUM WIRE | OVERHEAD ELECTRIC DISTRIBUTION | 476 | FT | X | X
10830 | SPCAP | CAP, WILDLIFE COVER, ANTI-PERCHING | PRIMARY AVIAN PROTECTION COVERUP DEVICES | PINS, INSULATORS & HARDWARE | OVERHEAD ELECTRIC DISTRIBUTION | 1600 | EA | X | X
12950 | SPCONN | SERVICE POST CONNECTOR | OVERHEAD SCADA | LINE PROTECTION & SECTIONALIZING | OVERHEAD ELECTRIC DISTRIBUTION | 530 | EA | X | X
10560 | SPD30 | *DO NOT USE- 2"X30" MDSPN SPRDR-RACK SEC | SECONDARY INSULATORS & HARDWARE | PINS, INSULATORS & HARDWARE | OVERHEAD ELECTRIC DISTRIBUTION | 619 | EA | X | X
10560 | SPD7 | *DO NOT USE-7' 2" MIDSPAN SPRDR OPEN SEC | SECONDARY INSULATORS & HARDWARE | PINS, INSULATORS & HARDWARE | OVERHEAD ELECTRIC DISTRIBUTION | 617 | EA | X | X
13380 | SPHERE | VISIBILITY SPHERE | WARNING & PROTECTIVE DEVICES | SIGNS, DELINEATORS & PROTECTIVE DEVICES | OVERHEAD ELECTRIC DISTRIBUTION | 325.1 | EA |  | X
13460 | SPIDER | SPIDER - ROPE | WIRE STRINGING WITH MACHINERY | LABOR FUNCTIONS & OPERATIONS | OVERHEAD ELECTRIC DISTRIBUTION |  | EA | X
10350 | SPLT-R | SPLIT RING | CROSSARM MATERIAL | CROSSARMS AND CROSSARM MATERIAL | OVERHEAD ELECTRIC DISTRIBUTION | 392.2 | EA | X | X
13020 | SPRD30 | SPREADER-2INX30 MIDSPAN/SEC RACK | SERVICE HARDWARE AND MATERIAL | SERVICES | OVERHEAD ELECTRIC DISTRIBUTION | 619 | EA | X | X
13020 | SPRD7 | SPREADER-7FT 2INX2IN MIDSPAN/OPEN SEC | SERVICE HARDWARE AND MATERIAL | SERVICES | OVERHEAD ELECTRIC DISTRIBUTION | 617 | EA | X | X
13020 | SPRDER | MID-SPAN SERVICE SPREADER -FMO | SERVICE HARDWARE AND MATERIAL | SERVICES | OVERHEAD ELECTRIC DISTRIBUTION | 699.102 | EA | X | X
12690 | SPST | S.P.S.T. ST LT CONTROLLER 2.4 KVA 75A | STREET LIGHT - CONTROLS & MATERIAL | OVERHEAD TRANSFORMERS | OVERHEAD ELECTRIC DISTRIBUTION | 1599.503 | EA | X | X
10360 | SQ-WSH | 3/4" SQUARE WASHER | CROSSARM HARDWARE - 3/4 INCH | CROSSARMS AND CROSSARM MATERIAL | OVERHEAD ELECTRIC DISTRIBUTION | 392.2 | EA | X | X
10620 | SQ3/4 | SQ CONDUIT 3/4 FOR USE FOR BONDING | 12KV DEADEND HARDWARE | PINS, INSULATORS & HARDWARE | OVERHEAD ELECTRIC DISTRIBUTION | 1003 | FT | X | X
10620 | SQC-1 | CONDUIT, SQ 1" X 1" X 10FT PVC | 12KV DEADEND HARDWARE | PINS, INSULATORS & HARDWARE | OVERHEAD ELECTRIC DISTRIBUTION | 1003 | FT | X | X
10620 | SQC-2 | CONDUIT, SQ, 2" X 2" X 10 FT PVC | 12KV DEADEND HARDWARE | PINS, INSULATORS & HARDWARE | OVERHEAD ELECTRIC DISTRIBUTION | 1003 | FT | X | X
17600 | SR-630 | MU 630A NOVA SVC RESTORER W/O BYPASS RMV | SERVICE RESTORER | LINE SECTIONALIZING EQUIPMENT | OVERHEAD ELECTRIC DISTRIBUTION |  | EA |  | X
17600 | SR-EM | MU ELASTIMOLD POLE MOUNTED SR | SERVICE RESTORER | LINE SECTIONALIZING EQUIPMENT | OVERHEAD ELECTRIC DISTRIBUTION |  | EA | X | X
12940 | SR400 | (MACRO) 400A RXE SER/REST-NOT PURCHASED | SERVICE RESTORER 12KV (LINE) | LINE PROTECTION & SECTIONALIZING | OVERHEAD ELECTRIC DISTRIBUTION | 1299.702 | EA |  | X
12940 | SR400- | 400A RXE SER/RESTOR - FOR REMOVAL ONLY | SERVICE RESTORER 12KV (LINE) | LINE PROTECTION & SECTIONALIZING | OVERHEAD ELECTRIC DISTRIBUTION | 1299.702 | EA |  | X
12940 | SR400-1 | (USE MACRO)400A RXE SER/REST-NOT PURCH | SERVICE RESTORER 12KV (LINE) | LINE PROTECTION & SECTIONALIZING | OVERHEAD ELECTRIC DISTRIBUTION | 1299.702 | EA |  | X
12940 | SR400-2 | (USE MACRO)400A RXE SER/REST-NOT PURCH | SERVICE RESTORER 12KV (LINE) | LINE PROTECTION & SECTIONALIZING | OVERHEAD ELECTRIC DISTRIBUTION | 1299.702 | EA |  | X
12940 | SR400-3 | (USE MACRO)400A RXE SER/REST-NOT PURCH | SERVICE RESTORER 12KV (LINE) | LINE PROTECTION & SECTIONALIZING | OVERHEAD ELECTRIC DISTRIBUTION | 1299.702 | EA |  | X
12940 | SR560 | (MACRO)560A WE SER/REST (RELOC/REM ONLY) | SERVICE RESTORER 12KV (LINE) | LINE PROTECTION & SECTIONALIZING | OVERHEAD ELECTRIC DISTRIBUTION | 1299.704 | EA |  | X
12940 | SR560- | 560A WE SER/RESTOR ONLY (REMOVE ONLY) | SERVICE RESTORER 12KV (LINE) | LINE PROTECTION & SECTIONALIZING | OVERHEAD ELECTRIC DISTRIBUTION | 1271 | EA |  | X
12940 | SR560-1 | (USE MACRO) 560A WE SER/RESTOR-REL/REM | SERVICE RESTORER 12KV (LINE) | LINE PROTECTION & SECTIONALIZING | OVERHEAD ELECTRIC DISTRIBUTION | 1299.704 | EA |  | X
12940 | SR560-2 | (USE MACRO) 560A WE SER/RESTOR-REL/REM | SERVICE RESTORER 12KV (LINE) | LINE PROTECTION & SECTIONALIZING | OVERHEAD ELECTRIC DISTRIBUTION | 1299.704 | EA |  | X
12940 | SR560-3 | (USE MACRO) 560A WE SER/RESTOR-REL/REM | SERVICE RESTORER 12KV (LINE) | LINE PROTECTION & SECTIONALIZING | OVERHEAD ELECTRIC DISTRIBUTION | 1299.704 | EA |  | X
17600 | SR560C | MU 560A WE SVC RESTORER W/CO (REM ONLY) | SERVICE RESTORER | LINE SECTIONALIZING EQUIPMENT | OVERHEAD ELECTRIC DISTRIBUTION |  | EA |  | X
17600 | SR560S | MU 560A WE SVC RESTORER W/PTS(REM ONLY) | SERVICE RESTORER | LINE SECTIONALIZING EQUIPMENT | OVERHEAD ELECTRIC DISTRIBUTION |  | EA |  | X
12940 | SR630 | 630A NOVA SERVICE RESTORER | SERVICE RESTORER 12KV (LINE) | LINE PROTECTION & SECTIONALIZING | OVERHEAD ELECTRIC DISTRIBUTION | 1271 | EA |  | X
17600 | SR630B | MU 630A NOVA SVC RESTORER - WITH BYPASS | SERVICE RESTORER | LINE SECTIONALIZING EQUIPMENT | OVERHEAD ELECTRIC DISTRIBUTION |  | EA | X | X
17600 | SRF5RF | MU SVC RESTORER FORM 5 CTRL RETROFIT | SERVICE RESTORER | LINE SECTIONALIZING EQUIPMENT | OVERHEAD ELECTRIC DISTRIBUTION |  | EA | X | X
17600 | SRF6RF | MU SVC RESTORER FORM 6 CTRL RETROFIT | SERVICE RESTORER | LINE SECTIONALIZING EQUIPMENT | OVERHEAD ELECTRIC DISTRIBUTION |  | EA | X | X
17600 | SRIRPC | MU 630A INTELLIRUPTER PULSECLOSER SR | SERVICE RESTORER | LINE SECTIONALIZING EQUIPMENT | OVERHEAD ELECTRIC DISTRIBUTION |  | EA | X | X
17600 | SRIRSP | MU 630A INTELLIRUPTR, SR, STEEL POLE RMV | SERVICE RESTORER | LINE SECTIONALIZING EQUIPMENT | OVERHEAD ELECTRIC DISTRIBUTION |  | EA |  | X
17600 | SRIRWP | MU 630A INTELLIRUPTER, SR, WOOD POLE | SERVICE RESTORER | LINE SECTIONALIZING EQUIPMENT | OVERHEAD ELECTRIC DISTRIBUTION |  | EA | X | X
12910 | SRMB | CELL RELAY/RFLAN RANGE EXTEND MTNG BRKT | CELL RELAY/RFLAN RANGE EXTENDER # AMI | PRIMARY AND SERVICE METERING | OVERHEAD ELECTRIC DISTRIBUTION | 560 | EA | X | X
17600 | SRNOVA | MU 630A NOVA SVC RESTORER - FORM 6 | SERVICE RESTORER | LINE SECTIONALIZING EQUIPMENT | OVERHEAD ELECTRIC DISTRIBUTION |  | EA | X | X
12940 | SRPT | SERVICE RESTORER POTENTIAL TRANSFORMER | SERVICE RESTORER 12KV (LINE) | LINE PROTECTION & SECTIONALIZING | OVERHEAD ELECTRIC DISTRIBUTION | 1271 | EA | X | X
17600 | SRSEC | MU SVC RESTORER SECONDARY POWER - P/T | SERVICE RESTORER | LINE SECTIONALIZING EQUIPMENT | OVERHEAD ELECTRIC DISTRIBUTION |  | EA | X | X
10615 | SS-HOT | DE SLACK SPAN ON PIN AND INSULATOR (HOT) | DEADEND P&I SLACK SPAN LABOR | PINS, INSULATORS & HARDWARE | OVERHEAD ELECTRIC DISTRIBUTION |  | EA | X | X
10160 | SS-HRD | (MACRO) STL STB 25 FT 3 IN W/CAP-HD SOIL | STEEL STUB POLES | STEEL STUB POLES AND EXCAVATION | OVERHEAD ELECTRIC DISTRIBUTION | 974 | EA | X | X
10160 | SS-HRD-1 | USE MACRO-STL STB 25FT 3IN W/CAP-HD SOIL | STEEL STUB POLES | STEEL STUB POLES AND EXCAVATION | OVERHEAD ELECTRIC DISTRIBUTION | 974 | EA | X | X
10160 | SS-HRD-2 | USE MACRO-STL STB 25FT 3IN W/CAP-HD SOIL | STEEL STUB POLES | STEEL STUB POLES AND EXCAVATION | OVERHEAD ELECTRIC DISTRIBUTION | 974 | EA | X
10160 | SS-KIP | (MACRO) SET 25FT KIP STL STB POLE W/CONC | STEEL STUB POLES | STEEL STUB POLES AND EXCAVATION | OVERHEAD ELECTRIC DISTRIBUTION |  | EA | X | X
10160 | SS-KIP-1 | (USE MACRO)SET 25FT KP STL STB W/CONC | STEEL STUB POLES | STEEL STUB POLES AND EXCAVATION | OVERHEAD ELECTRIC DISTRIBUTION |  | EA | X | X
10160 | SS-KIP-2 | (USE MACRO)SET 25FT KP STL STB W/CONC | STEEL STUB POLES | STEEL STUB POLES AND EXCAVATION | OVERHEAD ELECTRIC DISTRIBUTION |  | EA | X
10180 | SS-MDH | HOLE DIGGING FOR STEEL STUB - HARD SOIL | HOLE DIGGING FOR STEEL STUB POLES | STEEL STUB POLES AND EXCAVATION | OVERHEAD ELECTRIC DISTRIBUTION |  | HR | X
10180 | SS-MDM | HOLE DIGGING FOR STEEL STUB - MED SOIL | HOLE DIGGING FOR STEEL STUB POLES | STEEL STUB POLES AND EXCAVATION | OVERHEAD ELECTRIC DISTRIBUTION |  | EA | X
10180 | SS-MDS | HOLE DIGGING FOR STEEL STUB - SOFT SOIL | HOLE DIGGING FOR STEEL STUB POLES | STEEL STUB POLES AND EXCAVATION | OVERHEAD ELECTRIC DISTRIBUTION |  | HR | X
10160 | SS-MED | (MACRO)SET 25FT 3IN STL STB MED SOIL | STEEL STUB POLES | STEEL STUB POLES AND EXCAVATION | OVERHEAD ELECTRIC DISTRIBUTION | 974 | EA | X | X
10160 | SS-MED-1 | (USE MACRO)SET 25FT 3IN STL STB MED SOIL | STEEL STUB POLES | STEEL STUB POLES AND EXCAVATION | OVERHEAD ELECTRIC DISTRIBUTION | 974 | EA | X | X
10160 | SS-MED-2 | (USE MACRO)SET 25FT 3IN STL STB MED SOIL | STEEL STUB POLES | STEEL STUB POLES AND EXCAVATION | OVERHEAD ELECTRIC DISTRIBUTION | 974 | EA | X | X
10160 | SS-SFT | (MACRO)SET 25FT 3IN STL STB SOFT SOIL | STEEL STUB POLES | STEEL STUB POLES AND EXCAVATION | OVERHEAD ELECTRIC DISTRIBUTION | 974 | EA | X | X
10160 | SS-SFT-1 | (USE MACRO)SET 25FT 3IN STL STB MED SOIL | STEEL STUB POLES | STEEL STUB POLES AND EXCAVATION | OVERHEAD ELECTRIC DISTRIBUTION | 974 | EA | X | X
10160 | SS-SFT-2 | (USE MACRO)SET 25FT 3IN STL STB MED SOIL | STEEL STUB POLES | STEEL STUB POLES AND EXCAVATION | OVERHEAD ELECTRIC DISTRIBUTION | 974 | EA | X
12950 | SS-SR | SIEMENS SCADA LINE/RECLOSER | OVERHEAD SCADA | LINE PROTECTION & SECTIONALIZING | OVERHEAD ELECTRIC DISTRIBUTION |  | EA | X | X
12950 | SS-SW | SIEMENS SCADA LINE SWITCH | OVERHEAD SCADA | LINE PROTECTION & SECTIONALIZING | OVERHEAD ELECTRIC DISTRIBUTION | 1274 | EA | X | X
10880 | SS1/0C | 1/0 ACSR SGL SIDE TIE C NECK | SINGLE SIDE TIES - ALUMINUM | FACTORY FORMED TIES - ALUM CONDUCTORS | OVERHEAD ELECTRIC DISTRIBUTION | 760.1 | EA | X | X
10880 | SS1/0F | 1/0 ACSR SGL SIDE TIE F NECK | SINGLE SIDE TIES - ALUMINUM | FACTORY FORMED TIES - ALUM CONDUCTORS | OVERHEAD ELECTRIC DISTRIBUTION | 760.1 | EA | X | X
10880 | SS2C | #2 ACSR/AWAC SGL SIDE TIE C NECK | SINGLE SIDE TIES - ALUMINUM | FACTORY FORMED TIES - ALUM CONDUCTORS | OVERHEAD ELECTRIC DISTRIBUTION | 760.1 | EA | X | X
10880 | SS2CWH | #2 AWAC SGL SIDE TIE C NECK (3/4) | SINGLE SIDE TIES - ALUMINUM | FACTORY FORMED TIES - ALUM CONDUCTORS | OVERHEAD ELECTRIC DISTRIBUTION | 760.1 | EA | X | X
10880 | SS2CWM | *DO NOT USE-#2AWAC SGL SIDE TIE C NECK | SINGLE SIDE TIES - ALUMINUM | FACTORY FORMED TIES - ALUM CONDUCTORS | OVERHEAD ELECTRIC DISTRIBUTION | 760.1 | EA | X | X
10880 | SS2F | #2 ACSR/AWAC SGL SIDE TIE F NECK | SINGLE SIDE TIES - ALUMINUM | FACTORY FORMED TIES - ALUM CONDUCTORS | OVERHEAD ELECTRIC DISTRIBUTION | 760.1 | EA | X | X
10880 | SS2FWH | #2 AWAC SGL SIDE TIE F NECK (3/4) | SINGLE SIDE TIES - ALUMINUM | FACTORY FORMED TIES - ALUM CONDUCTORS | OVERHEAD ELECTRIC DISTRIBUTION | 760.1 | EA | X | X
10880 | SS2FWM | *DO NOT USE -#2AWAC SGL SIDE TIE F NECK | SINGLE SIDE TIES - ALUMINUM | FACTORY FORMED TIES - ALUM CONDUCTORS | OVERHEAD ELECTRIC DISTRIBUTION | 760.1 | EA | X | X
10935 | SS2TF | #2 TREE WIRE SGL SIDE TIE F NECK | SINGLE SIDE TIES - COPPER | FACTORY FORMED TIES - COPPER CONDUCTORS | OVERHEAD ELECTRIC DISTRIBUTION | 762 | EA | X | X
10880 | SS3/0C | 3/0 ACSR SGL SIDE TIE C NECK | SINGLE SIDE TIES - ALUMINUM | FACTORY FORMED TIES - ALUM CONDUCTORS | OVERHEAD ELECTRIC DISTRIBUTION | 760.1 | EA | X | X
10880 | SS3/0F | 3/0 ACSR SGL SIDE TIE F NECK | SINGLE SIDE TIES - ALUMINUM | FACTORY FORMED TIES - ALUM CONDUCTORS | OVERHEAD ELECTRIC DISTRIBUTION | 760.1 | EA | X | X
10880 | SS336C | 336 ACSR SGL SIDE TIE C NECK | SINGLE SIDE TIES - ALUMINUM | FACTORY FORMED TIES - ALUM CONDUCTORS | OVERHEAD ELECTRIC DISTRIBUTION | 760.1 | EA | X | X
10880 | SS336F | 336 ACSR SGL SIDE TIE F NECK | SINGLE SIDE TIES - ALUMINUM | FACTORY FORMED TIES - ALUM CONDUCTORS | OVERHEAD ELECTRIC DISTRIBUTION | 760.1 | EA | X | X
10880 | SS336J | 336 ACSR SGL SIDE TIE J NECK | SINGLE SIDE TIES - ALUMINUM | FACTORY FORMED TIES - ALUM CONDUCTORS | OVERHEAD ELECTRIC DISTRIBUTION | 760.1 | EA | X | X
10880 | SS636F | 636 ACSR SGL SIDE TIE F NECK | SINGLE SIDE TIES - ALUMINUM | FACTORY FORMED TIES - ALUM CONDUCTORS | OVERHEAD ELECTRIC DISTRIBUTION | 760.1 | EA | X | X
10880 | SS636J | 636 ACSR SGL SIDE TIE J NECK | SINGLE SIDE TIES - ALUMINUM | FACTORY FORMED TIES - ALUM CONDUCTORS | OVERHEAD ELECTRIC DISTRIBUTION | 760.1 | EA | X | X
10080 | SSH | SET SAME HOLE - ALL POLE SIZES | POLE-SET/STRAIGHTEN/TRENCH/RAISE/LOWER | POLES | OVERHEAD ELECTRIC DISTRIBUTION |  | EA | X
12640 | SSH100T | XFMR 100 KVA H TAP W/SS TOP | TRANSFORMERS - 12KV | OVERHEAD TRANSFORMERS | OVERHEAD ELECTRIC DISTRIBUTION | 1121.3 | EA | X | X
12640 | SSH167T | XFMR 167 KVA H TAP W/SS TOP | TRANSFORMERS - 12KV | OVERHEAD TRANSFORMERS | OVERHEAD ELECTRIC DISTRIBUTION | 1121.3 | EA | X | X
12640 | SSH250T | XFMR 250 KVA H TAP W/SS TOP | TRANSFORMERS - 12KV | OVERHEAD TRANSFORMERS | OVERHEAD ELECTRIC DISTRIBUTION |  | EA | X | X
12640 | SSH25T | XFMR 25 KVA H TAP W/SS TOP | TRANSFORMERS - 12KV | OVERHEAD TRANSFORMERS | OVERHEAD ELECTRIC DISTRIBUTION | 1121.3 | EA | X | X
12640 | SSH50T | XFMR 50 KVA H TAP W/SS TOP | TRANSFORMERS - 12KV | OVERHEAD TRANSFORMERS | OVERHEAD ELECTRIC DISTRIBUTION | 1121.3 | EA | X | X
12640 | SSH75T | XFMR 75 KVA H WITH TAPS W/SS TOP | TRANSFORMERS - 12KV | OVERHEAD TRANSFORMERS | OVERHEAD ELECTRIC DISTRIBUTION | 1121.3 | EA | X | X
12640 | SSHE25T | XFMR 25 KVA HE TAP W/SS TOP | TRANSFORMERS - 12KV | OVERHEAD TRANSFORMERS | OVERHEAD ELECTRIC DISTRIBUTION | 1121.3 | EA | X | X
12640 | SSHE50T | XFMR 50 KVA HE TAP W/SS TOP | TRANSFORMERS - 12KV | OVERHEAD TRANSFORMERS | OVERHEAD ELECTRIC DISTRIBUTION | 1121.3 | EA | X | X
12640 | SSHE75T | XFMR 75 KVA HE TAP W/SS TOP | TRANSFORMERS - 12KV | OVERHEAD TRANSFORMERS | OVERHEAD ELECTRIC DISTRIBUTION | 1121.3 | EA | X | X
12640 | SSHF100T | XFMR 100KVA HF TAP W/SS TOP | TRANSFORMERS - 12KV | OVERHEAD TRANSFORMERS | OVERHEAD ELECTRIC DISTRIBUTION | 1121.4 | EA | X | X
12640 | SSHF167T | XFMR 167 KVA HF TAP W/SS TOP | TRANSFORMERS - 12KV | OVERHEAD TRANSFORMERS | OVERHEAD ELECTRIC DISTRIBUTION | 1121.4 | EA | X | X
12640 | SSHF25T | XFMR 25 KVA HF TAP W/SS TOP | TRANSFORMERS - 12KV | OVERHEAD TRANSFORMERS | OVERHEAD ELECTRIC DISTRIBUTION | 1121.4 | EA | X | X
12640 | SSHF50T | XFMR 50 KVA HF TAP W/SS TOP | TRANSFORMERS - 12KV | OVERHEAD TRANSFORMERS | OVERHEAD ELECTRIC DISTRIBUTION | 1121.4 | EA | X | X
12640 | SSHF75T | XFMR 75 KVA HF TAP W/SS TOP | TRANSFORMERS - 12KV | OVERHEAD TRANSFORMERS | OVERHEAD ELECTRIC DISTRIBUTION | 1121.4 | EA | X | X
12640 | SSHJ100T | XFMR 100KVA HJ TAP W/SS TOP | TRANSFORMERS - 12KV | OVERHEAD TRANSFORMERS | OVERHEAD ELECTRIC DISTRIBUTION | 1121.4 | EA | X | X
12640 | SSHJ15T | XFMR 15 KVA HJ TAP W/SS TOP | TRANSFORMERS - 12KV | OVERHEAD TRANSFORMERS | OVERHEAD ELECTRIC DISTRIBUTION | 1121.4 | EA | X | X
12640 | SSHJ25T | XFMR 25 KVA HJ TAP W/SS TOP | TRANSFORMERS - 12KV | OVERHEAD TRANSFORMERS | OVERHEAD ELECTRIC DISTRIBUTION | 1121.4 | EA | X | X
12640 | SSHJ50T | XFMR 50 KVA HJ W/SS TOP | TRANSFORMERS - 12KV | OVERHEAD TRANSFORMERS | OVERHEAD ELECTRIC DISTRIBUTION | 1121.4 | EA | X | X
13310 | SST-DE | SEC ST LT DE | STREET LIGHT MATERIAL | STREET LIGHTS | OVERHEAD ELECTRIC DISTRIBUTION | 612.2 | EA | X | X | X
12950 | SSTRAN | SPREAD SPECTRUM TRANSCEIVER - MOD 9810 | OVERHEAD SCADA | LINE PROTECTION & SECTIONALIZING | OVERHEAD ELECTRIC DISTRIBUTION |  | EA | X | X
12600 | SSW100 | XFMR 100 KVA, SS Cover | TRANSFORMERS - 4KV | OVERHEAD TRANSFORMERS | OVERHEAD ELECTRIC DISTRIBUTION | 1121.2 | EA | X | X
12600 | SSW167 | XFMR 167 KVA W SS Cover | TRANSFORMERS - 4KV | OVERHEAD TRANSFORMERS | OVERHEAD ELECTRIC DISTRIBUTION | 1121.2 | EA | X | X
12600 | SSW25 | XFMR, 25KVA, TYPE-W, SS LID | TRANSFORMERS - 4KV | OVERHEAD TRANSFORMERS | OVERHEAD ELECTRIC DISTRIBUTION | 1121.2 | EA | X | X
12600 | SSW50T | XFMR 50 KVA W TAP, SS Cover | TRANSFORMERS - 4KV | OVERHEAD TRANSFORMERS | OVERHEAD ELECTRIC DISTRIBUTION | 1121.2 | EA | X | X
12600 | SSW75T | XFMR 75 KVA W TAP, SS Cover | TRANSFORMERS - 4KV | OVERHEAD TRANSFORMERS | OVERHEAD ELECTRIC DISTRIBUTION | 1121.2 | EA | X | X
12600 | SSWF100T | XFMR 100 KVA WF TAP W/SS TOP | TRANSFORMERS - 4KV | OVERHEAD TRANSFORMERS | OVERHEAD ELECTRIC DISTRIBUTION | 1121.1 | EA | X | X
12600 | SSWF25T | XFMR 25 KVA WF TAP W/SS TOP | TRANSFORMERS - 4KV | OVERHEAD TRANSFORMERS | OVERHEAD ELECTRIC DISTRIBUTION | 1121.2 | EA | X | X
12600 | SSWF50T | XFMR 50 KVA WF TAP W/SS TOP | TRANSFORMERS - 4KV | OVERHEAD TRANSFORMERS | OVERHEAD ELECTRIC DISTRIBUTION | 1121.2 | EA | X | X
12600 | SSWJ25 | XFMR 25 KVA WJ WITH STAINLESS STEEL LID | TRANSFORMERS - 4KV | OVERHEAD TRANSFORMERS | OVERHEAD ELECTRIC DISTRIBUTION | 1121.2 | EA | X | X
12600 | SSWJ50T | XFMR 50 KVA WJ TAP | TRANSFORMERS - 4KV | OVERHEAD TRANSFORMERS | OVERHEAD ELECTRIC DISTRIBUTION | 1121.1 | EA | X | X
12620 | SSY100 | XFMR 100 KVA W/SS TOP | TRANSFORMERS - 7200/12470Y | OVERHEAD TRANSFORMERS | OVERHEAD ELECTRIC DISTRIBUTION | 1121.2 | EA | X | X
12620 | SSY25 | XFMR 25 KVA Y W/SS TOP | TRANSFORMERS - 7200/12470Y | OVERHEAD TRANSFORMERS | OVERHEAD ELECTRIC DISTRIBUTION | 1121.2 | EA | X | X
12620 | SSY50 | XFMR 50 KVA Y W/SS TOP | TRANSFORMERS - 7200/12470Y | OVERHEAD TRANSFORMERS | OVERHEAD ELECTRIC DISTRIBUTION | 1121.2 | EA | X | X
12620 | SSYF25T | XFMR KVA YF TAP W/SS TOP | TRANSFORMERS - 7200/12470Y | OVERHEAD TRANSFORMERS | OVERHEAD ELECTRIC DISTRIBUTION | 1121.3 | EA | X | X
12620 | SSYF50T | XFMR 50 KVA YF TAP W/SS TOP | TRANSFORMERS - 7200/12470Y | OVERHEAD TRANSFORMERS | OVERHEAD ELECTRIC DISTRIBUTION | 1121.3 | EA | X | X
12620 | SSYJ100 | XFMR 100 KVA YJ W/SS TOP | TRANSFORMERS - 7200/12470Y | OVERHEAD TRANSFORMERS | OVERHEAD ELECTRIC DISTRIBUTION | 1121.3 | EA | X | X
12620 | SSYJ15T | XFMR 15KVA YJ W/SS TOP | TRANSFORMERS - 7200/12470Y | OVERHEAD TRANSFORMERS | OVERHEAD ELECTRIC DISTRIBUTION |  | EA | X | X
12620 | SSYJ25 | XFMR 25 KVA YJ W/SS TOP | TRANSFORMERS - 7200/12470Y | OVERHEAD TRANSFORMERS | OVERHEAD ELECTRIC DISTRIBUTION | 1121.3 | EA | X | X
12620 | SSYJ50 | XFMR 50 KVA YJ W/SS TOP | TRANSFORMERS - 7200/12470Y | OVERHEAD TRANSFORMERS | OVERHEAD ELECTRIC DISTRIBUTION | 1121.3 | EA | X | X
16600 | ST-CP | MU LIGHT DUTY STEEL CABLE POLE | CABLE POLES 12KV SWITCHED | CABLE POLE ASSEMBLIES | OVERHEAD ELECTRIC DISTRIBUTION |  | EA | X | X
11420 | ST1/0 | 1/0 ACSR SGL-TEN SLEEVE | SINGLE TENSION SLEEVES - ACSR/AW | TENSION SLEEVES & GRIP SPLICES | OVERHEAD ELECTRIC DISTRIBUTION | 720.1 | EA | X
11480 | ST1/0A | 1/0 AL SGL-TEN SLEEVE | SINGLE TENSION SLEEVES - ALL ALUM | TENSION SLEEVES & GRIP SPLICES | OVERHEAD ELECTRIC DISTRIBUTION | 720.2 | EA | X
10860 | ST1/0C | 1/0 ACSR SGL TOP TIE C NECK | SINGLE TOP TIES - ALUMINUM | FACTORY FORMED TIES - ALUM CONDUCTORS | OVERHEAD ELECTRIC DISTRIBUTION | 760.1 | EA |  | X
10860 | ST1/0F | 1/0 ACSR SGL TOP TIE F NECK | SINGLE TOP TIES - ALUMINUM | FACTORY FORMED TIES - ALUM CONDUCTORS | OVERHEAD ELECTRIC DISTRIBUTION | 760.1 | EA | X | X
11420 | ST2 | #2 ACSR SGL-TEN SLEEVE | SINGLE TENSION SLEEVES - ACSR/AW | TENSION SLEEVES & GRIP SPLICES | OVERHEAD ELECTRIC DISTRIBUTION | 720.1 | EA | X
11480 | ST2A | #2 AL SGL-TEN SLEEVE | SINGLE TENSION SLEEVES - ALL ALUM | TENSION SLEEVES & GRIP SPLICES | OVERHEAD ELECTRIC DISTRIBUTION | 720.2 | EA | X
10860 | ST2C | #2 ACSR/AWAC SGL TOP TIE C NECK | SINGLE TOP TIES - ALUMINUM | FACTORY FORMED TIES - ALUM CONDUCTORS | OVERHEAD ELECTRIC DISTRIBUTION | 760.1 | EA | X | X
10860 | ST2CWM | *DO NOT USE -#2AWAC SGL TOP TIE C NECK | SINGLE TOP TIES - ALUMINUM | FACTORY FORMED TIES - ALUM CONDUCTORS | OVERHEAD ELECTRIC DISTRIBUTION | 760.1 | EA | X | X
10860 | ST2F | #2 ACSR/AWAC SGL TOP TIE F NECK | SINGLE TOP TIES - ALUMINUM | FACTORY FORMED TIES - ALUM CONDUCTORS | OVERHEAD ELECTRIC DISTRIBUTION | 760.1 | EA | X | X
10860 | ST2FWH | #2 AWAC SGL TOP TIE F NECK (3/4) | SINGLE TOP TIES - ALUMINUM | FACTORY FORMED TIES - ALUM CONDUCTORS | OVERHEAD ELECTRIC DISTRIBUTION | 760.1 | EA | X | X
10860 | ST2FWM | *DO NOT USE -#2AWAC SGL TOP TIE F NECK | SINGLE TOP TIES - ALUMINUM | FACTORY FORMED TIES - ALUM CONDUCTORS | OVERHEAD ELECTRIC DISTRIBUTION | 760.1 | EA | X | X
10860 | ST2J | #2 ACSR SGL TOP TIE J NECK | SINGLE TOP TIES - ALUMINUM | FACTORY FORMED TIES - ALUM CONDUCTORS | OVERHEAD ELECTRIC DISTRIBUTION | 760.1 | EA | X | X
10930 | ST2TF | #2 TREE WIRE SGL TOP TIE F NECK | SINGLE TOP TIES - COPPER | FACTORY FORMED TIES - COPPER CONDUCTORS | OVERHEAD ELECTRIC DISTRIBUTION | 762 | EA | X | X
11440 | ST2W | #2 AWAC SGL-TEN SLEEVE | SINGLE TENSION SLEEVES - AWAC | TENSION SLEEVES & GRIP SPLICES | OVERHEAD ELECTRIC DISTRIBUTION | 720.1 | EA | X
11480 | ST3/0A | 3/0 AL SGL-TEN SLEEVE | SINGLE TENSION SLEEVES - ALL ALUM | TENSION SLEEVES & GRIP SPLICES | OVERHEAD ELECTRIC DISTRIBUTION | 720.2 | EA | X
10860 | ST3/0C | 3/0 ACSR SGL TOP TIE C NECK | SINGLE TOP TIES - ALUMINUM | FACTORY FORMED TIES - ALUM CONDUCTORS | OVERHEAD ELECTRIC DISTRIBUTION | 760.1 | EA | X | X
10860 | ST3/0F | 3/0 ACSR SGL TOP TIE F NECK | SINGLE TOP TIES - ALUMINUM | FACTORY FORMED TIES - ALUM CONDUCTORS | OVERHEAD ELECTRIC DISTRIBUTION | 760.1 | EA | X | X
10860 | ST3/0J | 3/0 ACSR SGL TOP TIE J NECK | SINGLE TOP TIES - ALUMINUM | FACTORY FORMED TIES - ALUM CONDUCTORS | OVERHEAD ELECTRIC DISTRIBUTION | 760.1 | EA | X | X
11440 | ST3/0W | 3/0 AWAC SGL-TEN SLEEVE | SINGLE TENSION SLEEVES - AWAC | TENSION SLEEVES & GRIP SPLICES | OVERHEAD ELECTRIC DISTRIBUTION | 720.1 | EA | X
11480 | ST336A | 336 AL SGL-TEN SLEEVE | SINGLE TENSION SLEEVES - ALL ALUM | TENSION SLEEVES & GRIP SPLICES | OVERHEAD ELECTRIC DISTRIBUTION | 720.2 | EA | X
10860 | ST336C | 336 ACSR SGL TOP TIE C NECK | SINGLE TOP TIES - ALUMINUM | FACTORY FORMED TIES - ALUM CONDUCTORS | OVERHEAD ELECTRIC DISTRIBUTION | 760.1 | EA | X | X
10860 | ST336F | 336 ACSR SGL TOP TIE F NECK | SINGLE TOP TIES - ALUMINUM | FACTORY FORMED TIES - ALUM CONDUCTORS | OVERHEAD ELECTRIC DISTRIBUTION | 760.1 | EA | X | X
10860 | ST336J | 336 ACSR SGL TOP TIE J NECK | SINGLE TOP TIES - ALUMINUM | FACTORY FORMED TIES - ALUM CONDUCTORS | OVERHEAD ELECTRIC DISTRIBUTION | 760.1 | EA | X | X
11420 | ST4 | #4 ACSR SGL-TEN SLEEVE | SINGLE TENSION SLEEVES - ACSR/AW | TENSION SLEEVES & GRIP SPLICES | OVERHEAD ELECTRIC DISTRIBUTION | 720.1 | EA | X
10860 | ST636F | 636 ACSR SGL TOP TIE F NECK | SINGLE TOP TIES - ALUMINUM | FACTORY FORMED TIES - ALUM CONDUCTORS | OVERHEAD ELECTRIC DISTRIBUTION | 760.1 | EA | X | X
10860 | ST636J | 636 ACSR SGL TOP TIE J NECK | SINGLE TOP TIES - ALUMINUM | FACTORY FORMED TIES - ALUM CONDUCTORS | OVERHEAD ELECTRIC DISTRIBUTION | 760.1 | EA | X | X
13710 | STA-1F | 1-MAN FLAG/ASST STA MATERIAL | TRAFFIC CONTROL FLAGGING ASSIST | OVERHEAD ASSIST CREWS & EQUIPMENT | OVERHEAD ELECTRIC DISTRIBUTION |  | HR | X | X
13710 | STA-2F | 2-MAN FLAG/ASST STA MATERIAL | TRAFFIC CONTROL FLAGGING ASSIST | OVERHEAD ASSIST CREWS & EQUIPMENT | OVERHEAD ELECTRIC DISTRIBUTION |  | HR | X | X
13640 | STA-4W | WF-4 MECH/ASST STATION MATERIAL | WF-4 CREW MECH TRUCK ADDED ASSIST | OVERHEAD ASSIST CREWS & EQUIPMENT | OVERHEAD ELECTRIC DISTRIBUTION |  | HR | X | X
13760 | STA-CR | XFMR - CRANE ASSIST | SPECIAL EQUIPMENT WITH OPERATORS | OVERHEAD ASSIST CREWS & EQUIPMENT | OVERHEAD ELECTRIC DISTRIBUTION |  | HR | X | X
13760 | STA-HC | XFMR - HELICOPTER ASSIST | SPECIAL EQUIPMENT WITH OPERATORS | OVERHEAD ASSIST CREWS & EQUIPMENT | OVERHEAD ELECTRIC DISTRIBUTION |  | EA | X | X
13680 | STA-HR | WF-3 HI-RANGER/ASST STATION MATERIAL | WF-3 CREW WITH 65 FT HI-RANGER ASSIST | OVERHEAD ASSIST CREWS & EQUIPMENT | OVERHEAD ELECTRIC DISTRIBUTION |  | HR | X | X
13660 | STA-LL | WF-3 LOAD LIFT/ASST STA MATERIAL | WF-3 CREW WITH 55 FT LOAD LIFT ASSIST | OVERHEAD ASSIST CREWS & EQUIPMENT | OVERHEAD ELECTRIC DISTRIBUTION |  | HR | X | X
13760 | STASTK | XFMR - STAKE BOOM ASSIST | SPECIAL EQUIPMENT WITH OPERATORS | OVERHEAD ASSIST CREWS & EQUIPMENT | OVERHEAD ELECTRIC DISTRIBUTION |  | HR | X | X
10100 | STEP | (REMOVE ONLY) POLE STEP - WOOD | MISCELLANEOUS POLE MAT'L & OPERATIONS | POLES | OVERHEAD ELECTRIC DISTRIBUTION | 363 | EA |  | X
10100 | STEP-C | STEP, POLE, COMPOSITE BROWN | MISCELLANEOUS POLE MAT'L & OPERATIONS | POLES | OVERHEAD ELECTRIC DISTRIBUTION | 310 | EA | X | X
10100 | STEP-S | (REMOVE ONLY) POLE STEP - STEEL | MISCELLANEOUS POLE MAT'L & OPERATIONS | POLES | OVERHEAD ELECTRIC DISTRIBUTION | 310 | EA |  | X
12490 | STIRUP | STIRRUP LABOR | STIRRUP LABOR | STATION AND CAPACITOR MATERIAL & LABOR | OVERHEAD ELECTRIC DISTRIBUTION |  | EA | X | X
13740 | STKWIR | WIRE STRINGING - STAKE BED BOOM TRUCK | SPECIAL EQUIPMENT WITH OPERATORS | OVERHEAD ASSIST CREWS & EQUIPMENT | OVERHEAD ELECTRIC DISTRIBUTION |  | HR | X | X | X
10160 | STL-CP | LIGHT DUTY STEEL CABLE POLE NONCLIMBABLE | STEEL STUB POLES | STEEL STUB POLES AND EXCAVATION | OVERHEAD ELECTRIC DISTRIBUTION | 1499.501 | EA | X | X
12690 | STLM-L | STREET LIGHT MATERIAL - LABOR | STREET LIGHT - CONTROLS & MATERIAL | OVERHEAD TRANSFORMERS | OVERHEAD ELECTRIC DISTRIBUTION |  | EA | X | X
11420 | STM#4 | #4-1/0 ACSR/AWAC SPLICE, TENSION MECH | SINGLE TENSION SLEEVES - ACSR/AW | TENSION SLEEVES & GRIP SPLICES | OVERHEAD ELECTRIC DISTRIBUTION |  | EA | X
11420 | STM3/0 | 3/0 ACSR SPLICE, TENSION MECHANICAL | SINGLE TENSION SLEEVES - ACSR/AW | TENSION SLEEVES & GRIP SPLICES | OVERHEAD ELECTRIC DISTRIBUTION |  | EA | X
11420 | STM336 | 336 ACSR SPLICE, TENSION MECHANICAL | SINGLE TENSION SLEEVES - ACSR/AW | TENSION SLEEVES & GRIP SPLICES | OVERHEAD ELECTRIC DISTRIBUTION |  | EA | X
11420 | STM636 | 636 ACSR SPLICE, TENSION MECHANICAL | SINGLE TENSION SLEEVES - ACSR/AW | TENSION SLEEVES & GRIP SPLICES | OVERHEAD ELECTRIC DISTRIBUTION |  | EA | X
13575 | STNBY\OO | 1 Standby Lineman - Contracted (vehicle) | MISCELLANEOUS OPERATIONS | LABOR FUNCTIONS & OPERATIONS | OVERHEAD ELECTRIC DISTRIBUTION |  | HR | X | X
12000 | STR-CC | STRING TELECOMMUNICATION CABLE PER SPAN | SUPERVISORY CABLE & TELECOMMUNICATIONS | SUPERVISORY CABLE & TELECOMMUNICATION | OVERHEAD ELECTRIC DISTRIBUTION |  | EA | X | X
13440 | STR-CS | WIRE PER SPAN 1/0 & 3/0 SEC CABLE | WIRE STRINGING BY HAND | LABOR FUNCTIONS & OPERATIONS | OVERHEAD ELECTRIC DISTRIBUTION |  | EA | X | X
13440 | STR-L | WIRE PER SPAN 397 TO 1033 | WIRE STRINGING BY HAND | LABOR FUNCTIONS & OPERATIONS | OVERHEAD ELECTRIC DISTRIBUTION |  | EA | X | X
13440 | STR-M | WIRE PER SPAN 1/0 TO 394 | WIRE STRINGING BY HAND | LABOR FUNCTIONS & OPERATIONS | OVERHEAD ELECTRIC DISTRIBUTION |  | EA | X | X
12820 | STR-RG | WIRE PER SPAN #4 TO 1/0 | VOLTAGE REGULATOR MATERIAL & WIRE LABOR | VOLTAGE REGULATORS AND BYPASS SWITCHES | OVERHEAD ELECTRIC DISTRIBUTION |  | EA | X | X
13440 | STR-S | WIRE PER SPAN #6 TO #2 | WIRE STRINGING BY HAND | LABOR FUNCTIONS & OPERATIONS | OVERHEAD ELECTRIC DISTRIBUTION |  | EA | X | X
13440 | STR-S-SV | WIRE PER SPAN #6 TO #2 | WIRE STRINGING BY HAND | LABOR FUNCTIONS & OPERATIONS | OVERHEAD ELECTRIC DISTRIBUTION |  | EA | X | X
10080 | STRAIT | STRAIGHTEN POLE - ALL POLE SIZES | POLE-SET/STRAIGHTEN/TRENCH/RAISE/LOWER | POLES | OVERHEAD ELECTRIC DISTRIBUTION |  | EA |  |  |  | X
11840 | STRT2 | 2" STRUT | SIDEWALK ANCHOR GUY'S & HARDWARE | ANCHORS, GUY SETS, GUY WIRE & MATERIAL | OVERHEAD ELECTRIC DISTRIBUTION | 971 | FT | X | X
11840 | STRT2LG | 2-1/2" STRUT | SIDEWALK ANCHOR GUY'S & HARDWARE | ANCHORS, GUY SETS, GUY WIRE & MATERIAL | OVERHEAD ELECTRIC DISTRIBUTION | 971 | FT | X | X
10030 | STUB-R | REMOVE WOOD STUB POLE | POLE SETTING LABOR - USE FAMILY 15000 | POLES | OVERHEAD ELECTRIC DISTRIBUTION |  | EA |  | X
10790 | STUD-D | STUD, 3/4" X 1 13/16" X 3/4", LINE POST | 12KV POST INSULATOR BRACKETS & STUDS | PINS, INSULATORS & HARDWARE | OVERHEAD ELECTRIC DISTRIBUTION |  | EA | X | X
10790 | STUD-L | POST INSULATOR STUD, FG/WOOD, 10" IN | 12KV POST INSULATOR BRACKETS & STUDS | PINS, INSULATORS & HARDWARE | OVERHEAD ELECTRIC DISTRIBUTION |  | EA | X | X
10790 | STUD-S | 1-3/8" HPI STUD | 12KV POST INSULATOR BRACKETS & STUDS | PINS, INSULATORS & HARDWARE | OVERHEAD ELECTRIC DISTRIBUTION | 751 | EA | X | X
10790 | STUD-W | 7-1/2" VPI STUD | 12KV POST INSULATOR BRACKETS & STUDS | PINS, INSULATORS & HARDWARE | OVERHEAD ELECTRIC DISTRIBUTION | 751 | EA | X | X
12700 | SUB-OH | XFMR SUBSTITUTE OVERHEAD | TRANSFORMERS - FIELD MAINTENANCE ONLY | OVERHEAD TRANSFORMERS | OVERHEAD ELECTRIC DISTRIBUTION |  | EA | X | X
10130 | SURVEO | SURVEY CREW FOR SURVEYING NEW SYSTEM OH | SURVEY LABOR FOR CUSTOMER BILLING | POLES | OVERHEAD ELECTRIC DISTRIBUTION |  | FT | X
10130 | SVYMIO | SURVEY ADMINISTRATOR FOR MISC. SURVEY | SURVEY LABOR FOR CUSTOMER BILLING | POLES | OVERHEAD ELECTRIC DISTRIBUTION |  | EA | X
17600 | SW-EM | MU ELASTIMOLD POLE MOUNTED SW | SERVICE RESTORER | LINE SECTIONALIZING EQUIPMENT | OVERHEAD ELECTRIC DISTRIBUTION |  | EA | X | X
13620 | SW.BRK | BREAK SIDEWALK - 5X5 SECTION | STREET REPAIR | STREET REPAIR | OVERHEAD ELECTRIC DISTRIBUTION |  | EA | X | X
11840 | SW2HDW | 2-GUY SDWK ANC HDW ASSEMBLY | SIDEWALK ANCHOR GUY'S & HARDWARE | ANCHORS, GUY SETS, GUY WIRE & MATERIAL | OVERHEAD ELECTRIC DISTRIBUTION | 971 | EA | X | X
11840 | SW3HDW | 3-GUY SDWK ANC HDW ASSEMBLY | SIDEWALK ANCHOR GUY'S & HARDWARE | ANCHORS, GUY SETS, GUY WIRE & MATERIAL | OVERHEAD ELECTRIC DISTRIBUTION | 971 | EA | X | X
13685 | SWI-UG | WF-3 (UNDERGROUND) ASSIST - SWITCHING | WF-3 CREW (UNDERGROUND) ASSIST | OVERHEAD ASSIST CREWS & EQUIPMENT | OVERHEAD ELECTRIC DISTRIBUTION |  | HR | X | X |  | X
12980 | SWIHOT | GANG SWITCH LABOR - HOT | POLE TOP SWITCHES (LINE) | LINE PROTECTION & SECTIONALIZING | OVERHEAD ELECTRIC DISTRIBUTION |  | EA | X | X
17620 | SWIRPC | MU 630A INTELLIRUPTR PULSECL LINE/TIE SW | AUTOMATED OVERHEAD SWITCH (SCADA) | LINE SECTIONALIZING EQUIPMENT | OVERHEAD ELECTRIC DISTRIBUTION |  | EA | X | X
17620 | SWIRSP | MU 630A INTELLIRUPTR, SWITCH, STEEL POLE | AUTOMATED OVERHEAD SWITCH (SCADA) | LINE SECTIONALIZING EQUIPMENT | OVERHEAD ELECTRIC DISTRIBUTION |  | EA | X | X
17620 | SWIRWP | MU 630A INTELLIRUPTER, SWITCH, WOOD POLE | AUTOMATED OVERHEAD SWITCH (SCADA) | LINE SECTIONALIZING EQUIPMENT | OVERHEAD ELECTRIC DISTRIBUTION |  | EA | X | X
17620 | SWNOVA | MU 630A NOVA LINE/TIE SWITCH - FORM 6 | AUTOMATED OVERHEAD SWITCH (SCADA) | LINE SECTIONALIZING EQUIPMENT | OVERHEAD ELECTRIC DISTRIBUTION |  | EA | X | X
10160 | SWS20 | MU SET 20' STEEL STUB POLE | STEEL STUB POLES | STEEL STUB POLES AND EXCAVATION | OVERHEAD ELECTRIC DISTRIBUTION |  | EA | X | X
10160 | SWS25 | MU SET 25' STEEL STUB POLE(REMOVE ONLY) | STEEL STUB POLES | STEEL STUB POLES AND EXCAVATION | OVERHEAD ELECTRIC DISTRIBUTION |  | EA |  | X
10160 | SWS30 | MU SET 30' STEEL STUB POLE | STEEL STUB POLES | STEEL STUB POLES AND EXCAVATION | OVERHEAD ELECTRIC DISTRIBUTION |  | EA | X | X
10160 | SWS35 | MU SET 35' STEEL STUB POLE | STEEL STUB POLES | STEEL STUB POLES AND EXCAVATION | OVERHEAD ELECTRIC DISTRIBUTION |  | EA | X | X
10350 | T-BLK2 | 2-BOLT THRUST BLOCK (NOT APPROVED) | CROSSARM MATERIAL | CROSSARMS AND CROSSARM MATERIAL | OVERHEAD ELECTRIC DISTRIBUTION |  | EA | X | X
10350 | T-BLK3 | 3-BOLT THRUST BLOCK (NOT APPROVED) | CROSSARM MATERIAL | CROSSARMS AND CROSSARM MATERIAL | OVERHEAD ELECTRIC DISTRIBUTION |  | EA | X | X
10350 | T-BRKT | CROSSARM DE TEE BRKT & SHACKLE | CROSSARM MATERIAL | CROSSARMS AND CROSSARM MATERIAL | OVERHEAD ELECTRIC DISTRIBUTION | 744 | EA | X | X
10760 | T-PI | TRANSFER PIN AND INSULATOR | SEC/4KV/12KV INSULATOR PINS | PINS, INSULATORS & HARDWARE | OVERHEAD ELECTRIC DISTRIBUTION |  | EA | X |  | X
13540 | T-TRIM | TREE TRIM BY CREW - CONTRACT | TREE TRIMMING | LABOR FUNCTIONS & OPERATIONS | OVERHEAD ELECTRIC DISTRIBUTION |  | HR | X | X |  | X
11880 | T/ANC | TRANSFER ANC GUY | GUY WIRE LABOR | ANCHORS, GUY SETS, GUY WIRE & MATERIAL | OVERHEAD ELECTRIC DISTRIBUTION |  | EA | X |  | X
11880 | T/ARMG | TRANSFER ARM GUY | GUY WIRE LABOR | ANCHORS, GUY SETS, GUY WIRE & MATERIAL | OVERHEAD ELECTRIC DISTRIBUTION |  | EA | X |  | X
11880 | T/HG | TRANSFER HG | GUY WIRE LABOR | ANCHORS, GUY SETS, GUY WIRE & MATERIAL | OVERHEAD ELECTRIC DISTRIBUTION |  | EA | X |  | X
13730 | T/MAN/HR | OH ELEC T-MAN Hourly | ELECTRIC TROUBLEMAN | OVERHEAD ASSIST CREWS & EQUIPMENT | OVERHEAD ELECTRIC DISTRIBUTION |  | HR | X | X |  | X
11880 | T/MG | TRANSFER MESSENGER GUY | GUY WIRE LABOR | ANCHORS, GUY SETS, GUY WIRE & MATERIAL | OVERHEAD ELECTRIC DISTRIBUTION |  | EA | X |  | X
11880 | T/PTG | TRANSFER PTG | GUY WIRE LABOR | ANCHORS, GUY SETS, GUY WIRE & MATERIAL | OVERHEAD ELECTRIC DISTRIBUTION |  | EA | X |  | X
13415 | T12LC | TRANSFER CU - 12KV 4/0 & ABOVE COLD | WIRE TRANSFER - COPPER | LABOR FUNCTIONS & OPERATIONS | OVERHEAD ELECTRIC DISTRIBUTION |  | EA | X |  | X
13413 | T12LCA | TRANSFER AL - 12KV 4/0 & ABOVE COLD | WIRE TRANSFER - ALUMINUM | LABOR FUNCTIONS & OPERATIONS | OVERHEAD ELECTRIC DISTRIBUTION |  | EA | X |  | X
13415 | T12LH | TRANSFER CU - 12KV 4/0 & ABOVE HOT | WIRE TRANSFER - COPPER | LABOR FUNCTIONS & OPERATIONS | OVERHEAD ELECTRIC DISTRIBUTION |  | EA | X |  | X
13413 | T12LHA | TRNSFR AL-UP TO 10'-12KV 4/0 & ABOVE HOT | WIRE TRANSFER - ALUMINUM | LABOR FUNCTIONS & OPERATIONS | OVERHEAD ELECTRIC DISTRIBUTION |  | EA | X |  | X
13415 | T12SC | TRANSFER CU - 12KV 3/0 & BELOW COLD | WIRE TRANSFER - COPPER | LABOR FUNCTIONS & OPERATIONS | OVERHEAD ELECTRIC DISTRIBUTION |  | EA | X |  | X
13413 | T12SCA | TRANSFER AL - 12KV 3/0 & BELOW COLD | WIRE TRANSFER - ALUMINUM | LABOR FUNCTIONS & OPERATIONS | OVERHEAD ELECTRIC DISTRIBUTION |  | EA | X |  | X
13415 | T12SH | TRNSFR CU-UP TO 10'-12KV 3/0 & BELOW HOT | WIRE TRANSFER - COPPER | LABOR FUNCTIONS & OPERATIONS | OVERHEAD ELECTRIC DISTRIBUTION |  | EA | X |  | X
13413 | T12SHA | TRNSFR AL-UP TO 10'-12KV 3/0 & BELOW HOT | WIRE TRANSFER - ALUMINUM | LABOR FUNCTIONS & OPERATIONS | OVERHEAD ELECTRIC DISTRIBUTION |  | EA | X |  | X
12980 | T12SWI | 600 AMP LINE TENSION SWI | POLE TOP SWITCHES (LINE) | LINE PROTECTION & SECTIONALIZING | OVERHEAD ELECTRIC DISTRIBUTION | 1299.205 | EA | X | X
13340 | T16SL | TRANSFER 16' ST LT | STREET LIGHT LABOR - RAISE/LOWER/REMOVE | STREET LIGHTS | OVERHEAD ELECTRIC DISTRIBUTION |  | EA | X |  | X
12320 | T1HANG | XFMR "T" HANGER SIZE T-1 | STATION HARDWARE | STATION AND CAPACITOR MATERIAL & LABOR | OVERHEAD ELECTRIC DISTRIBUTION | 390 | EA | X | X
51050 | T20K | 20K SUSP INSUL | DEADEND & SUSPENSION INSULATORS - 69KV | INSULATING KIT [8] | OVERHEAD ELECTRIC DISTRIBUTION |  | EA | X | X
51050 | T20K1 | 20K SUSP INSUL CONT DIST 1 | DEADEND & SUSPENSION INSULATORS - 69KV | INSULATING KIT [8] | OVERHEAD ELECTRIC DISTRIBUTION |  | EA | X | X
51050 | T20K2 | 20K SUSP INSUL CONT DIST 2 | DEADEND & SUSPENSION INSULATORS - 69KV | INSULATING KIT [8] | OVERHEAD ELECTRIC DISTRIBUTION |  | EA | X | X
51050 | T20K3 | 20K SUSP INSUL CONT DIST 3 | DEADEND & SUSPENSION INSULATORS - 69KV | INSULATING KIT [8] | OVERHEAD ELECTRIC DISTRIBUTION |  | EA | X | X
12320 | T2HANG | XFMR "T" HANGER LARGE T-2 | STATION HARDWARE | STATION AND CAPACITOR MATERIAL & LABOR | OVERHEAD ELECTRIC DISTRIBUTION | 390 | EA | X | X
13415 | T4LC | TRANSFER CU - 4KV 4/0 & ABOVE COLD | WIRE TRANSFER - COPPER | LABOR FUNCTIONS & OPERATIONS | OVERHEAD ELECTRIC DISTRIBUTION |  | EA | X |  | X
13413 | T4LCA | TRANSFER AL - 4KV 4/0 & ABOVE COLD | WIRE TRANSFER - ALUMINUM | LABOR FUNCTIONS & OPERATIONS | OVERHEAD ELECTRIC DISTRIBUTION |  | EA | X |  | X
13415 | T4LH | TRANSFER CU - 4KV 4/0 & ABOVE HOT | WIRE TRANSFER - COPPER | LABOR FUNCTIONS & OPERATIONS | OVERHEAD ELECTRIC DISTRIBUTION |  | EA | X |  | X
13413 | T4LHA | TRANSFER AL - 4KV 4/0 & ABOVE HOT | WIRE TRANSFER - ALUMINUM | LABOR FUNCTIONS & OPERATIONS | OVERHEAD ELECTRIC DISTRIBUTION |  | EA | X |  | X
13415 | T4SC | TRANSFER CU - 4KV 3/0 & BELOW COLD | WIRE TRANSFER - COPPER | LABOR FUNCTIONS & OPERATIONS | OVERHEAD ELECTRIC DISTRIBUTION |  | EA | X |  | X
13413 | T4SCA | TRANSFER AL - 4KV 3/0 & BELOW COLD | WIRE TRANSFER - ALUMINUM | LABOR FUNCTIONS & OPERATIONS | OVERHEAD ELECTRIC DISTRIBUTION |  | EA | X |  | X
13415 | T4SH | TRANSFER CU - TO 10'-4KV 3/0 & BELOW HOT | WIRE TRANSFER - COPPER | LABOR FUNCTIONS & OPERATIONS | OVERHEAD ELECTRIC DISTRIBUTION |  | EA | X |  | X
13413 | T4SHA | TRANSFER AL - 4KV 3/0 & BELOW HOT | WIRE TRANSFER - ALUMINUM | LABOR FUNCTIONS & OPERATIONS | OVERHEAD ELECTRIC DISTRIBUTION |  | EA | X |  | X
13340 | T6SL | TRANSFER 6' ST LT | STREET LIGHT LABOR - RAISE/LOWER/REMOVE | STREET LIGHTS | OVERHEAD ELECTRIC DISTRIBUTION |  | EA | X |  | X
13405 | TA12LC | TIE AL - 12KV 4/0 & ABOVE COLD | TIE / UNTIE - ALUMINUM | LABOR FUNCTIONS & OPERATIONS | OVERHEAD ELECTRIC DISTRIBUTION |  | EA | X
13405 | TA12LH | TIE AL - 12KV 4/0 & ABOVE HOT | TIE / UNTIE - ALUMINUM | LABOR FUNCTIONS & OPERATIONS | OVERHEAD ELECTRIC DISTRIBUTION |  | EA | X
13405 | TA12SC | TIE AL - 12KV 3/0 & BELOW COLD | TIE / UNTIE - ALUMINUM | LABOR FUNCTIONS & OPERATIONS | OVERHEAD ELECTRIC DISTRIBUTION |  | EA | X
13405 | TA12SH | TIE AL - 12KV 3/0 & BELOW HOT | TIE / UNTIE - ALUMINUM | LABOR FUNCTIONS & OPERATIONS | OVERHEAD ELECTRIC DISTRIBUTION |  | EA | X
13405 | TA4LC | TIE AL - 4KV 4/0 & ABOVE COLD | TIE / UNTIE - ALUMINUM | LABOR FUNCTIONS & OPERATIONS | OVERHEAD ELECTRIC DISTRIBUTION |  | EA | X
13405 | TA4LH | TIE AL - 4KV 4/0 & ABOVE HOT | TIE / UNTIE - ALUMINUM | LABOR FUNCTIONS & OPERATIONS | OVERHEAD ELECTRIC DISTRIBUTION |  | EA | X
13405 | TA4SC | TIE AL - 4KV 3/0 & BELOW COLD | TIE / UNTIE - ALUMINUM | LABOR FUNCTIONS & OPERATIONS | OVERHEAD ELECTRIC DISTRIBUTION |  | EA | X
13405 | TA4SH | TIE AL - 4KV 3/0 & BELOW HOT | TIE / UNTIE - ALUMINUM | LABOR FUNCTIONS & OPERATIONS | OVERHEAD ELECTRIC DISTRIBUTION |  | EA | X
13575 | TAGRE | RETAG EXISTING POLE | MISCELLANEOUS OPERATIONS | LABOR FUNCTIONS & OPERATIONS | OVERHEAD ELECTRIC DISTRIBUTION | 208 | EA | X | X |  | X
12000 | TAGS3 | OWNERSHIP TAG SDG/E TELECOMM FIGURE 8 | SUPERVISORY CABLE & TELECOMMUNICATIONS | SUPERVISORY CABLE & TELECOMMUNICATION | OVERHEAD ELECTRIC DISTRIBUTION | 209 | EA | X | X
12000 | TAGS4 | OWNERSHIP TAG SDG/E TELECOMM FIBER OPTIC | SUPERVISORY CABLE & TELECOMMUNICATIONS | SUPERVISORY CABLE & TELECOMMUNICATION | OVERHEAD ELECTRIC DISTRIBUTION | 209 | EA | X | X
13405 | TAS | TIE AL - SEC | TIE / UNTIE - ALUMINUM | LABOR FUNCTIONS & OPERATIONS | OVERHEAD ELECTRIC DISTRIBUTION |  | EA | X
51550 | TBS2S | #2 SOLID CUWLD | WIRE - COPPER BARE STRAND - 69KV | PE ELBOW 45 DEGREE BUTT [5;11] | OVERHEAD ELECTRIC DISTRIBUTION | 715 | FT | X | X
12950 | TBVSRC | SENSOR VOLTAGE SOURCE SIDE T&B R/C | OVERHEAD SCADA | LINE PROTECTION & SECTIONALIZING | OVERHEAD ELECTRIC DISTRIBUTION | 1277 | EA | X | X
16600 | TC-SXN | MU 2-15' SWITCH ARMS 6-HS SW NON-PORC | CABLE POLES 12KV SWITCHED | CABLE POLE ASSEMBLIES | OVERHEAD ELECTRIC DISTRIBUTION |  | EA | X | X
16600 | TC-SXP | MU 2-13' SWI ARM 1-12' PHD 6-HS SWI PORC | CABLE POLES 12KV SWITCHED | CABLE POLE ASSEMBLIES | OVERHEAD ELECTRIC DISTRIBUTION |  | EA | X | X
13410 | TC12LC | TIE CU - 12KV 4/0 & ABOVE COLD | TIE / UNTIE - COPPER | LABOR FUNCTIONS & OPERATIONS | OVERHEAD ELECTRIC DISTRIBUTION |  | EA | X
13410 | TC12LH | TIE CU - 12KV 4/0 & ABOVE HOT | TIE / UNTIE - COPPER | LABOR FUNCTIONS & OPERATIONS | OVERHEAD ELECTRIC DISTRIBUTION |  | EA | X
13410 | TC12SC | TIE CU - 12KV 3/0 & BELOW COLD | TIE / UNTIE - COPPER | LABOR FUNCTIONS & OPERATIONS | OVERHEAD ELECTRIC DISTRIBUTION |  | EA | X
13410 | TC12SH | TIE CU - 12KV 3/0 & BELOW HOT | TIE / UNTIE - COPPER | LABOR FUNCTIONS & OPERATIONS | OVERHEAD ELECTRIC DISTRIBUTION |  | EA | X | X
13410 | TC4LC | TIE CU - 4KV 4/0 & ABOVE COLD | TIE / UNTIE - COPPER | LABOR FUNCTIONS & OPERATIONS | OVERHEAD ELECTRIC DISTRIBUTION |  | EA | X
13410 | TC4LH | TIE CU - 4KV 4/0 & ABOVE HOT | TIE / UNTIE - COPPER | LABOR FUNCTIONS & OPERATIONS | OVERHEAD ELECTRIC DISTRIBUTION |  | EA | X
13410 | TC4SC | TIE CU - 4KV 3/0 & BELOW COLD | TIE / UNTIE - COPPER | LABOR FUNCTIONS & OPERATIONS | OVERHEAD ELECTRIC DISTRIBUTION |  | EA | X
13410 | TC4SH | TIE CU - 4KV 3/0 & BELOW HOT | TIE / UNTIE - COPPER | LABOR FUNCTIONS & OPERATIONS | OVERHEAD ELECTRIC DISTRIBUTION |  | EA | X
12000 | TCC | TRANSFER TELECOMMUNICATION CABLE | SUPERVISORY CABLE & TELECOMMUNICATIONS | SUPERVISORY CABLE & TELECOMMUNICATION | OVERHEAD ELECTRIC DISTRIBUTION |  | EA | X |  | X
12000 | TCCA | TRANSFER ANGLE TELECOMMUNICATION CABLE | SUPERVISORY CABLE & TELECOMMUNICATIONS | SUPERVISORY CABLE & TELECOMMUNICATION | OVERHEAD ELECTRIC DISTRIBUTION |  | EA | X
12000 | TCCDE | TRANSFER DEADENDED COMMUNICATION CABLE | SUPERVISORY CABLE & TELECOMMUNICATIONS | SUPERVISORY CABLE & TELECOMMUNICATION | OVERHEAD ELECTRIC DISTRIBUTION |  | EA | X |  | X
12000 | TCCT | TRANSFER TANGENT COMMUNICATION CABLE | SUPERVISORY CABLE & TELECOMMUNICATIONS | SUPERVISORY CABLE & TELECOMMUNICATION | OVERHEAD ELECTRIC DISTRIBUTION |  | EA | X
50900 | TCHP | T.C. HPI ON GRND | POST INSULATORS AND BASE PLATES - 69KV | INSULATING KIT [8] | OVERHEAD ELECTRIC DISTRIBUTION |  | EA | X | X
50900 | TCHPA | T.C. HPI IN AIR | POST INSULATORS AND BASE PLATES - 69KV | INSULATING KIT [8] | OVERHEAD ELECTRIC DISTRIBUTION |  | EA | X | X
50900 | TCHPN | T.C. HPI NON-PORCELAIN ON GRND | POST INSULATORS AND BASE PLATES - 69KV | INSULATING KIT [8] | OVERHEAD ELECTRIC DISTRIBUTION |  | EA | X | X
50900 | TCHPNA | T.C. HPI NON-PORCELAIN IN AIR | POST INSULATORS AND BASE PLATES - 69KV | INSULATING KIT [8] | OVERHEAD ELECTRIC DISTRIBUTION |  | EA | X | X
50900 | TCHPNB | TC HPI NON-PORC BUNDLED ON GRND | POST INSULATORS AND BASE PLATES - 69KV | INSULATING KIT [8] | OVERHEAD ELECTRIC DISTRIBUTION |  | EA | X | X
13500 | TCOLAB | TEMP CUTOUT LABOR | OPEN & CLOSE/DEADENDS-CUTOUTS-SWITCHES | LABOR FUNCTIONS & OPERATIONS | OVERHEAD ELECTRIC DISTRIBUTION |  | EA | X |  |  | X
13410 | TCS | TIE CU - SEC HOT/COLD | TIE / UNTIE - COPPER | LABOR FUNCTIONS & OPERATIONS | OVERHEAD ELECTRIC DISTRIBUTION |  | EA | X
13420 | TD12LC | TRANSFER DE'D WIRE 12KV 4/0 & ABOVE COLD | TRANSFER DEADENDED WIRE | LABOR FUNCTIONS & OPERATIONS | OVERHEAD ELECTRIC DISTRIBUTION |  | EA | X |  | X
13420 | TD12LH | TRNSFR DE'D WIRE-10'-12KV 4/0 & UP HOT | TRANSFER DEADENDED WIRE | LABOR FUNCTIONS & OPERATIONS | OVERHEAD ELECTRIC DISTRIBUTION |  | EA | X |  | X
13420 | TD12SC | TRANSFER DE'D WIRE 12KV 3/0 & BELOW COLD | TRANSFER DEADENDED WIRE | LABOR FUNCTIONS & OPERATIONS | OVERHEAD ELECTRIC DISTRIBUTION |  | EA | X |  | X
13420 | TD12SH | TRNSFR DE'D WIRE 10'-12KV 3/0 & LESS HOT | TRANSFER DEADENDED WIRE | LABOR FUNCTIONS & OPERATIONS | OVERHEAD ELECTRIC DISTRIBUTION |  | EA | X |  | X
13420 | TD4LC | TRANSFER DE'D WIRE 4KV 4/0 & ABOVE COLD | TRANSFER DEADENDED WIRE | LABOR FUNCTIONS & OPERATIONS | OVERHEAD ELECTRIC DISTRIBUTION |  | EA | X |  | X
13420 | TD4LH | TRANSFER DE'D WIRE 4KV 4/0 & ABOVE HOT | TRANSFER DEADENDED WIRE | LABOR FUNCTIONS & OPERATIONS | OVERHEAD ELECTRIC DISTRIBUTION |  | EA | X |  | X
13420 | TD4SC | TRANSFER DE'D WIRE 4KV 3/0 & BELOW COLD | TRANSFER DEADENDED WIRE | LABOR FUNCTIONS & OPERATIONS | OVERHEAD ELECTRIC DISTRIBUTION |  | EA | X |  | X
13420 | TD4SH | TRANSFER DE'D WIRE 4KV 3/0 & BELOW HOT | TRANSFER DEADENDED WIRE | LABOR FUNCTIONS & OPERATIONS | OVERHEAD ELECTRIC DISTRIBUTION |  | EA | X |  | X
13340 | TDD | TRANSFER DUSK-DAWN LT | STREET LIGHT LABOR - RAISE/LOWER/REMOVE | STREET LIGHTS | OVERHEAD ELECTRIC DISTRIBUTION |  | EA | X |  | X
13420 | TDSL | TRANSFER DE'D WIRE SEC 4/0 & ABOVE H/C | TRANSFER DEADENDED WIRE | LABOR FUNCTIONS & OPERATIONS | OVERHEAD ELECTRIC DISTRIBUTION |  | EA | X |  | X
13420 | TDSS | TRANSFER DE'D WIRE SEC 3/0 & BELOW H/C | TRANSFER DEADENDED WIRE | LABOR FUNCTIONS & OPERATIONS | OVERHEAD ELECTRIC DISTRIBUTION |  | EA | X |  | X
13450 | TDXA | I/R TEMP DBL WOOD X-ARMS (LABOR) | I & R TEMP X-ARMS AND TRANSFER WIRE | LABOR FUNCTIONS & OPERATIONS | OVERHEAD ELECTRIC DISTRIBUTION |  | SET | X
13450 | TDXAA | I/R TEMP DBL WOOD ALLEY ARMS (LABOR) | I & R TEMP X-ARMS AND TRANSFER WIRE | LABOR FUNCTIONS & OPERATIONS | OVERHEAD ELECTRIC DISTRIBUTION |  | SET | X
12950 | TEE-1 | ACCESS TEE FITTING PVC - SCADA SWITCH 1" | OVERHEAD SCADA | LINE PROTECTION & SECTIONALIZING | OVERHEAD ELECTRIC DISTRIBUTION | 530 | EA | X | X
13575 | TEST0 | test for cu not released | MISCELLANEOUS OPERATIONS | LABOR FUNCTIONS & OPERATIONS | OVERHEAD ELECTRIC DISTRIBUTION |  | EA | X
12940 | TESTRC | TEST AND ENERGIZE OH SERVICE RESTORER | SERVICE RESTORER 12KV (LINE) | LINE PROTECTION & SECTIONALIZING | OVERHEAD ELECTRIC DISTRIBUTION |  | EA | X
13090 | TG/L-A | TREE GUARD LABOR - IN AIR | TREE GUARD | SERVICES | OVERHEAD ELECTRIC DISTRIBUTION |  | EA | X
13090 | TG/L-G | TREE GUARD LABOR - ON GROUND | TREE GUARD | SERVICES | OVERHEAD ELECTRIC DISTRIBUTION |  | EA | X
13090 | TG1/0 | 1/0 SSC/RTS TREE GUARD | TREE GUARD | SERVICES | OVERHEAD ELECTRIC DISTRIBUTION | 758.2 | EA | X | X
13090 | TG2SSC | #2 SSC TREE GUARD | TREE GUARD | SERVICES | OVERHEAD ELECTRIC DISTRIBUTION | 758.2 | EA | X | X
13090 | TG3/0 | 3/0 SSC/RTS TREE GUARD | TREE GUARD | SERVICES | OVERHEAD ELECTRIC DISTRIBUTION | 758.2 | EA | X | X
13090 | TG4SSC | #4 SSC TREE GUARD | TREE GUARD | SERVICES | OVERHEAD ELECTRIC DISTRIBUTION | 758.2 | EA | X | X
11900 | THMBLE | (REMOVE ONLY) 5/8" EYELET | GUY HARDWARE, GRIPS AND SPLICES | ANCHORS, GUY SETS, GUY WIRE & MATERIAL | OVERHEAD ELECTRIC DISTRIBUTION | 927 | EA |  | X
50900 | THP | HPI ON GRND | POST INSULATORS AND BASE PLATES - 69KV | INSULATING KIT [8] | OVERHEAD ELECTRIC DISTRIBUTION |  | EA | X | X
50900 | THPA | HPI IN AIR | POST INSULATORS AND BASE PLATES - 69KV | INSULATING KIT [8] | OVERHEAD ELECTRIC DISTRIBUTION |  | EA | X | X
50900 | THPNBA | TC HPI NON-PORC BUNDLED IN AIR | POST INSULATORS AND BASE PLATES - 69KV | INSULATING KIT [8] | OVERHEAD ELECTRIC DISTRIBUTION |  | EA | X | X
11200 | THW1/0 | 1/0 THW | WIRE - COPPER THW | COPPER WIRE | OVERHEAD ELECTRIC DISTRIBUTION | 716 | FT | X | X
11200 | THW10 | #10 THW | WIRE - COPPER THW | COPPER WIRE | OVERHEAD ELECTRIC DISTRIBUTION | 716 | FT | X | X
11200 | THW12 | #12 THW - BLACK | WIRE - COPPER THW | COPPER WIRE | OVERHEAD ELECTRIC DISTRIBUTION | 716 | FT | X | X
11200 | THW12W | #12 THW - WHITE | WIRE - COPPER THW | COPPER WIRE | OVERHEAD ELECTRIC DISTRIBUTION |  | FT | X | X
11200 | THW2 | #2 THW | WIRE - COPPER THW | COPPER WIRE | OVERHEAD ELECTRIC DISTRIBUTION | 716 | FT | X | X
11200 | THW4 | #4 THW | WIRE - COPPER THW | COPPER WIRE | OVERHEAD ELECTRIC DISTRIBUTION | 716 | FT | X | X
11200 | THW4/0 | 4/0 THW | WIRE - COPPER THW | COPPER WIRE | OVERHEAD ELECTRIC DISTRIBUTION | 716 | FT | X | X
11200 | THW500 | 500 THW | WIRE - COPPER THW | COPPER WIRE | OVERHEAD ELECTRIC DISTRIBUTION | 716 | FT | X | X
11200 | THW6 | #6 THW | WIRE - COPPER THW | COPPER WIRE | OVERHEAD ELECTRIC DISTRIBUTION | 716 | FT | X | X
11200 | THW8 | #8 THW | WIRE - COPPER THW | COPPER WIRE | OVERHEAD ELECTRIC DISTRIBUTION | 716 | FT | X | X
13400 | TJ | TEMPORARY JUMPERS - WIRE 3/0 & BELOW | TEMPORARY JUMPERS | LABOR FUNCTIONS & OPERATIONS | OVERHEAD ELECTRIC DISTRIBUTION |  | EA | X | X |  | X
13400 | TJL | TEMPORARY JUMPERS - WIRE 4/0 & ABOVE | TEMPORARY JUMPERS | LABOR FUNCTIONS & OPERATIONS | OVERHEAD ELECTRIC DISTRIBUTION |  | EA | X | X |  | X
11745 | TL1/0 | TAP LUG 1/0 TO 500 COPPER | TAP LUGS - COPPER | JUMPERS - CONNECTORS - SLEEVES | OVERHEAD ELECTRIC DISTRIBUTION |  | EA | X | X
11745 | TL6 | TAP LUG #6 TO 250 COPPER | TAP LUGS - COPPER | JUMPERS - CONNECTORS - SLEEVES | OVERHEAD ELECTRIC DISTRIBUTION |  | EA | X | X
13710 | TMP-1F | 1-MAN FLAG/ASST TEMP WORK RECONDUCTOR | TRAFFIC CONTROL FLAGGING ASSIST | OVERHEAD ASSIST CREWS & EQUIPMENT | OVERHEAD ELECTRIC DISTRIBUTION |  | HR | X |  | X
13710 | TMP-2F | 2-MAN FLAG/ASST TEMP WORK RECONDUCTOR | TRAFFIC CONTROL FLAGGING ASSIST | OVERHEAD ASSIST CREWS & EQUIPMENT | OVERHEAD ELECTRIC DISTRIBUTION |  | HR | X |  | X
13640 | TMP-4W | WF-4 MECH/ASST TEMP WORK RECONDUCTOR | WF-4 CREW MECH TRUCK ADDED ASSIST | OVERHEAD ASSIST CREWS & EQUIPMENT | OVERHEAD ELECTRIC DISTRIBUTION |  | HR | X |  | X
13690 | TMP-CD | CONDOR/ASST TEMP WORK RECONDUCTOR | WF CREW WITH 150 FT CONDOR/ASST | OVERHEAD ASSIST CREWS & EQUIPMENT | OVERHEAD ELECTRIC DISTRIBUTION |  | HR | X |  | X
13680 | TMP-HR | WF-3 HI-RANGER/ASST TEMP WORK RECONDUCT | WF-3 CREW WITH 65 FT HI-RANGER ASSIST | OVERHEAD ASSIST CREWS & EQUIPMENT | OVERHEAD ELECTRIC DISTRIBUTION |  | HR | X |  | X
13660 | TMP-LL | WF-3 LOAD LIFT/ASST TEMP WORK RECONDUCT | WF-3 CREW WITH 55 FT LOAD LIFT ASSIST | OVERHEAD ASSIST CREWS & EQUIPMENT | OVERHEAD ELECTRIC DISTRIBUTION |  | HR | X |  | X
10780 | TPI | TPI TOP POST | 12KV POST INSULATORS | PINS, INSULATORS & HARDWARE | OVERHEAD ELECTRIC DISTRIBUTION | 750.1 | EA | X | X
15900 | TPI1N | MU 2-TPI PIB | ARMLESS CONSTRUCTION ASSEMBLY | ARMLESS CONSTRUCTION | OVERHEAD ELECTRIC DISTRIBUTION |  | EA | X | X
15900 | TPI2 | MU 2-TPI PIB | ARMLESS CONSTRUCTION ASSEMBLY | ARMLESS CONSTRUCTION | OVERHEAD ELECTRIC DISTRIBUTION |  | EA | X | X
15900 | TPI2N | MU 3-TPI PIB | ARMLESS CONSTRUCTION ASSEMBLY | ARMLESS CONSTRUCTION | OVERHEAD ELECTRIC DISTRIBUTION |  | EA | X | X
15900 | TPI2NP | MU 2-TPI PIB 1-PTP | ARMLESS CONSTRUCTION ASSEMBLY | ARMLESS CONSTRUCTION | OVERHEAD ELECTRIC DISTRIBUTION |  | EA | X | X
15900 | TPI3 | MU 3-TPI PIB | ARMLESS CONSTRUCTION ASSEMBLY | ARMLESS CONSTRUCTION | OVERHEAD ELECTRIC DISTRIBUTION |  | EA | X | X
15900 | TPI3N | MU 4-TPI PIB | ARMLESS CONSTRUCTION ASSEMBLY | ARMLESS CONSTRUCTION | OVERHEAD ELECTRIC DISTRIBUTION |  | EA | X | X
15900 | TPI3PI | MU 2-HPI PIB 1-PTP | ARMLESS CONSTRUCTION ASSEMBLY | ARMLESS CONSTRUCTION | OVERHEAD ELECTRIC DISTRIBUTION |  | EA | X | X
10350 | TPLT18 | 18" THRUST PLATE | CROSSARM MATERIAL | CROSSARMS AND CROSSARM MATERIAL | OVERHEAD ELECTRIC DISTRIBUTION | 392.4 | EA | X | X
10350 | TPLT22 | 22" THRUST PLATE | CROSSARM MATERIAL | CROSSARMS AND CROSSARM MATERIAL | OVERHEAD ELECTRIC DISTRIBUTION | 392.4 | EA | X | X
11220 | TR2 | #2 TREE WIRE RMV ONLY | WIRE - COPPER TREE | COPPER WIRE | OVERHEAD ELECTRIC DISTRIBUTION | 717 | FT |  | X
11220 | TR4 | #4 TREE WIRE RMV ONLY | WIRE - COPPER TREE | COPPER WIRE | OVERHEAD ELECTRIC DISTRIBUTION | 717 | FT |  | X
13575 | TRAST\OO | 1TrfContAsst,Spec 3/4T PU,1ArwBrdTlr-OH | MISCELLANEOUS OPERATIONS | LABOR FUNCTIONS & OPERATIONS | OVERHEAD ELECTRIC DISTRIBUTION |  | HR | X | X
13710 | TRE-1F | 1-MAN FLAG/ASST TREE TRIM | TRAFFIC CONTROL FLAGGING ASSIST | OVERHEAD ASSIST CREWS & EQUIPMENT | OVERHEAD ELECTRIC DISTRIBUTION |  | HR |  |  |  | X
13710 | TRE-2F | 2-MAN FLAG/ASST TREE TRIM | TRAFFIC CONTROL FLAGGING ASSIST | OVERHEAD ASSIST CREWS & EQUIPMENT | OVERHEAD ELECTRIC DISTRIBUTION |  | HR |  |  |  | X
13680 | TRE-HR | WF-3 HI-RANGER/ASST TREE TRIM | WF-3 CREW WITH 65 FT HI-RANGER ASSIST | OVERHEAD ASSIST CREWS & EQUIPMENT | OVERHEAD ELECTRIC DISTRIBUTION |  | HR |  |  |  | X
13660 | TRE-LL | WF-3 LOAD LIFT/ASST TREE TRIM | WF-3 CREW WITH 55 FT LOAD LIFT ASSIST | OVERHEAD ASSIST CREWS & EQUIPMENT | OVERHEAD ELECTRIC DISTRIBUTION |  | HR |  |  |  | X
11220 | TREE2 | #2/7 COPPER TREE WIRE | WIRE - COPPER TREE | COPPER WIRE | OVERHEAD ELECTRIC DISTRIBUTION | 717 | FT | X | X
13700 | TREE2M | 2-MAN SERVICE CREW/ASST TREE TRIM | TWO MAN SERVICE CREW ADDED ASSIST | OVERHEAD ASSIST CREWS & EQUIPMENT | OVERHEAD ELECTRIC DISTRIBUTION |  | HR |  |  |  | X
13540 | TRIM-T | TREE TRIM BY CREW - SDG/E | TREE TRIMMING | LABOR FUNCTIONS & OPERATIONS | OVERHEAD ELECTRIC DISTRIBUTION |  | EA | X | X |  | X
10060 | TRN-HD | TRENCH POLE HAND DIG -ALL SIZES | DIGGING & BACKFILL - POLES | POLES | OVERHEAD ELECTRIC DISTRIBUTION |  | EA |  |  |  | X
10060 | TRN-MD | TRENCH POLE MACHINE DIG - ALL SIZES | DIGGING & BACKFILL - POLES | POLES | OVERHEAD ELECTRIC DISTRIBUTION |  | EA |  |  |  | X
10080 | TRN-P | TRENCH POLE - ALL SIZES | POLE-SET/STRAIGHTEN/TRENCH/RAISE/LOWER | POLES | OVERHEAD ELECTRIC DISTRIBUTION |  | EA |  |  |  | X
12005 | TROPOS | COMMUNICATION DEVICE, 2.4GHZ MESH ROUTER | ANTENNAS, WIFI, COMMUNICATIONS | LINE PROTECTION & SECTIONALIZING | OVERHEAD ELECTRIC DISTRIBUTION | 500 | EA | X | X
12950 | TRU336 | *DO NOT USETRUNION CL-C/V SNS#2-336 ACSR | OVERHEAD SCADA | LINE PROTECTION & SECTIONALIZING | OVERHEAD ELECTRIC DISTRIBUTION | 540 | EA | X | X
12950 | TRU4/0 | *DO NOT USE TRUNION CL C/V SENS#4 4/0 CU | OVERHEAD SCADA | LINE PROTECTION & SECTIONALIZING | OVERHEAD ELECTRIC DISTRIBUTION | 540 | EA | X | X
12950 | TRU500 | *DO NOT USETRUNION CL C/V SNS 500KCML CU | OVERHEAD SCADA | LINE PROTECTION & SECTIONALIZING | OVERHEAD ELECTRIC DISTRIBUTION | 540 | EA | X | X
12950 | TRU636 | *DO NOT USE TRUNION CL C/V SENS-636 ACSR | OVERHEAD SCADA | LINE PROTECTION & SECTIONALIZING | OVERHEAD ELECTRIC DISTRIBUTION | 540 | EA | X | X
13415 | TS | TRANSFER CU - SEC HOT/COLD | WIRE TRANSFER - COPPER | LABOR FUNCTIONS & OPERATIONS | OVERHEAD ELECTRIC DISTRIBUTION |  | EA | X |  | X
11500 | TS1/0C | 1/0 CU SGL-TEN SLEEVE | SINGLE TENSION SLEEVES - COPPER | TENSION SLEEVES & GRIP SPLICES | OVERHEAD ELECTRIC DISTRIBUTION | 720.4 | EA | X
11520 | TS12LC | SGL-TEN SLV LABOR 12KV 4/0 & ABOVE-COLD | SINGLE TENSION SLEEVE LABOR | TENSION SLEEVES & GRIP SPLICES | OVERHEAD ELECTRIC DISTRIBUTION |  | EA | X
11520 | TS12LH | SGL-TEN SLV LABOR 12KV 4/0 & ABOVE-HOT | SINGLE TENSION SLEEVE LABOR | TENSION SLEEVES & GRIP SPLICES | OVERHEAD ELECTRIC DISTRIBUTION |  | EA | X
11520 | TS12SC | SGL-TEN SLV LABOR 12KV 3/0 & BELOW-COLD | SINGLE TENSION SLEEVE LABOR | TENSION SLEEVES & GRIP SPLICES | OVERHEAD ELECTRIC DISTRIBUTION |  | EA | X
11520 | TS12SH | SGL-TEN SLV LABOR 12KV 3/0 & BELOW-HOT | SINGLE TENSION SLEEVE LABOR | TENSION SLEEVES & GRIP SPLICES | OVERHEAD ELECTRIC DISTRIBUTION |  | EA | X
11500 | TS1C | #1 STR SGL-TEN SLEEVE | SINGLE TENSION SLEEVES - COPPER | TENSION SLEEVES & GRIP SPLICES | OVERHEAD ELECTRIC DISTRIBUTION | 720.4 | EA | X
11500 | TS2/0C | 2/0 CU SGL-TEN SLEEVE | SINGLE TENSION SLEEVES - COPPER | TENSION SLEEVES & GRIP SPLICES | OVERHEAD ELECTRIC DISTRIBUTION | 720.4 | EA | X
11500 | TS250C | 250 CU SNGLE-TENSION SLEEVE | SINGLE TENSION SLEEVES - COPPER | TENSION SLEEVES & GRIP SPLICES | OVERHEAD ELECTRIC DISTRIBUTION | 720.4 | EA | X
11500 | TS4/0C | 4/0 CU SGL-TEN SLEEVE | SINGLE TENSION SLEEVES - COPPER | TENSION SLEEVES & GRIP SPLICES | OVERHEAD ELECTRIC DISTRIBUTION | 720.4 | EA | X
11500 | TS400C | 400 CU SGL-TEN SLEEVE | SINGLE TENSION SLEEVES - COPPER | TENSION SLEEVES & GRIP SPLICES | OVERHEAD ELECTRIC DISTRIBUTION | 720.4 | EA | X
11520 | TS4LC | SGL-TEN SLV LABOR 4KV 4/0 & ABOVE-COLD | SINGLE TENSION SLEEVE LABOR | TENSION SLEEVES & GRIP SPLICES | OVERHEAD ELECTRIC DISTRIBUTION |  | EA | X
11520 | TS4LH | SGL-TEN SLV LABOR 4KV 4/0 & ABOVE-HOT | SINGLE TENSION SLEEVE LABOR | TENSION SLEEVES & GRIP SPLICES | OVERHEAD ELECTRIC DISTRIBUTION |  | EA | X
11520 | TS4SC | SGL-TEN SLV LABOR 4KV 3/0 & BELOW-COLD | SINGLE TENSION SLEEVE LABOR | TENSION SLEEVES & GRIP SPLICES | OVERHEAD ELECTRIC DISTRIBUTION |  | EA | X
11520 | TS4SH | SGL-TEN SLV LABOR 4KV 3/0 & BELOW-HOT | SINGLE TENSION SLEEVE LABOR | TENSION SLEEVES & GRIP SPLICES | OVERHEAD ELECTRIC DISTRIBUTION |  | EA | X
11500 | TS500C | 500 CU SGL-TEN SLEEVE | SINGLE TENSION SLEEVES - COPPER | TENSION SLEEVES & GRIP SPLICES | OVERHEAD ELECTRIC DISTRIBUTION | 720.4 | EA | X
11500 | TS750C | 750 CU SGL-TEN SLEEVE | SINGLE TENSION SLEEVES - COPPER | TENSION SLEEVES & GRIP SPLICES | OVERHEAD ELECTRIC DISTRIBUTION | 720.4 | EA | X
13413 | TSA | TRANSFER AL - SEC HOT/COLD | WIRE TRANSFER - ALUMINUM | LABOR FUNCTIONS & OPERATIONS | OVERHEAD ELECTRIC DISTRIBUTION |  | EA | X |  | X
12950 | TSCADA | INST/TEST/ENRGZ OH SCADA SITE/COMPONENTS | OVERHEAD SCADA | LINE PROTECTION & SECTIONALIZING | OVERHEAD ELECTRIC DISTRIBUTION |  | EA | X | X
11161 | TSGND1 | MU TRANSFORMER STL POLE GRND CONNECTION | TRANSFORMER STEEL POLE GROUND CONNECTION | TRANSFORMER STEEL POLE GROUND CONNECTION | OVERHEAD ELECTRIC DISTRIBUTION |  | EA | X | X
10100 | TSPLT | TEMPORARY POLE STEP PLATE | MISCELLANEOUS POLE MAT'L & OPERATIONS | POLES | OVERHEAD ELECTRIC DISTRIBUTION | 374 | EA | X | X
11520 | TSSL | SGL-TEN SLV LABOR SEC 4/0 & ABOVE C/H | SINGLE TENSION SLEEVE LABOR | TENSION SLEEVES & GRIP SPLICES | OVERHEAD ELECTRIC DISTRIBUTION |  | EA | X
11520 | TSSS | SGL-TEN SLV LABOR SEC 3/0 & BELOW C/H | SINGLE TENSION SLEEVE LABOR | TENSION SLEEVES & GRIP SPLICES | OVERHEAD ELECTRIC DISTRIBUTION |  | EA | X
13500 | TSWLAB | TEMP SWITCH LABOR | OPEN & CLOSE/DEADENDS-CUTOUTS-SWITCHES | LABOR FUNCTIONS & OPERATIONS | OVERHEAD ELECTRIC DISTRIBUTION |  | EA | X |  |  | X
12020 | TTB | TRIPLE TERMINATOR BRKT | CABLE POLE HARDWARE | CABLE POLES | OVERHEAD ELECTRIC DISTRIBUTION | 1407 | EA | X | X
13460 | TVLGND | TRAVELING GROUND - PER CONDUCTOR | WIRE STRINGING WITH MACHINERY | LABOR FUNCTIONS & OPERATIONS | OVERHEAD ELECTRIC DISTRIBUTION |  | EA | X |  |  | X
13060 | TW1/0 | *DO NOT USE -1/0 CU THW (USE THW1/0) | THW COPPER WIRE FOR SERVICES | SERVICES | OVERHEAD ELECTRIC DISTRIBUTION | 716 | FT | X | X
13060 | TW2 | *DO NOT USE - #2 CU THW | THW COPPER WIRE FOR SERVICES | SERVICES | OVERHEAD ELECTRIC DISTRIBUTION | 716 | FT | X | X
13060 | TW4 | *DO NOT USE -#4 CU THW | THW COPPER WIRE FOR SERVICES | SERVICES | OVERHEAD ELECTRIC DISTRIBUTION | 716 | FT | X | X
13060 | TW4/0 | *DO NOT USE -4/0 CU THW | THW COPPER WIRE FOR SERVICES | SERVICES | OVERHEAD ELECTRIC DISTRIBUTION | 716 | FT | X | X
13060 | TW6 | *DO NOT USE - #6 CU THW | THW COPPER WIRE FOR SERVICES | SERVICES | OVERHEAD ELECTRIC DISTRIBUTION | 716 | FT | X | X
11635 | TWCS1/0 | Stirrup Assembly , 1/0 - 3/0 SOL, 2 AWG | WEDGE CONNECTOR/STIRUP COMBINATION | JUMPERS - CONNECTORS - SLEEVES | OVERHEAD ELECTRIC DISTRIBUTION | 788 | EA | X | X
11635 | TWCS2 | STIRRUP ASSEMBLY, 2STR - 2SOL, TO 2 AWG | WEDGE CONNECTOR/STIRUP COMBINATION | JUMPERS - CONNECTORS - SLEEVES | OVERHEAD ELECTRIC DISTRIBUTION | 788 | EA | X | X
11635 | TWCS2/0 | STIRRUP ASSEMBLY, 2/0 - 4/0 SOL, TO 2 A | WEDGE CONNECTOR/STIRUP COMBINATION | JUMPERS - CONNECTORS - SLEEVES | OVERHEAD ELECTRIC DISTRIBUTION | 788 | EA | X | X
11635 | TWCS3/0 | STIRRUP ASSEMBLY, 3/0,4/0 STR, TO 2 AWG | WEDGE CONNECTOR/STIRUP COMBINATION | JUMPERS - CONNECTORS - SLEEVES | OVERHEAD ELECTRIC DISTRIBUTION | 788 | EA | X | X
11635 | TWCS336 | STIRRUP ASMBLY, 336.4 KCMIL, TO 1/0 AWG | WEDGE CONNECTOR/STIRUP COMBINATION | JUMPERS - CONNECTORS - SLEEVES | OVERHEAD ELECTRIC DISTRIBUTION | 788 | EA | X | X
11635 | TWCS636 | STIRRUP ASSEMBLY, 636 STR, TO 2/0 AWG BA | WEDGE CONNECTOR/STIRUP COMBINATION | JUMPERS - CONNECTORS - SLEEVES | OVERHEAD ELECTRIC DISTRIBUTION | 788 | EA | X | X
11140 | TX1/0A | 1/0 SSC AL TRIPLEX | WIRE - ALUM SELF SUPPORTING CABLE (SSC) | ALUMINUM WIRE | OVERHEAD ELECTRIC DISTRIBUTION | 712 | FT | X | X
11140 | TX1/0ASV | 1/0 SSC AL TRIPLEX FOR SERVICES | WIRE - ALUM SELF SUPPORTING CABLE (SSC) | ALUMINUM WIRE | OVERHEAD ELECTRIC DISTRIBUTION | 712 | FT | X | X
11140 | TX2A | #2 SSC AL TRIPLEX | WIRE - ALUM SELF SUPPORTING CABLE (SSC) | ALUMINUM WIRE | OVERHEAD ELECTRIC DISTRIBUTION | 712 | FT | X | X
11140 | TX2ASV | #2 SSC AL TRIPLEX FOR SERVICES | WIRE - ALUM SELF SUPPORTING CABLE (SSC) | ALUMINUM WIRE | OVERHEAD ELECTRIC DISTRIBUTION | 712 | FT | X | X
11260 | TX2C | #2 SSC CU TRIPLEX | WIRE-COPPER SELF SUPPORTING CABLE (SSC) | COPPER WIRE | OVERHEAD ELECTRIC DISTRIBUTION | 716 | FT | X | X
11140 | TX2CSV | #2 SSC CU TRIPLEX FOR SERVICES | WIRE - ALUM SELF SUPPORTING CABLE (SSC) | ALUMINUM WIRE | OVERHEAD ELECTRIC DISTRIBUTION | 712 | FT | X | X
11250 | TX3/0A | CABLE, 3/0 TRIPLEX SSC AL | WIRE - CU SECONDARY CABLE & CABLE GRIPS | COPPER WIRE | OVERHEAD ELECTRIC DISTRIBUTION | 700 | EA | X | X
11250 | TX3/0ASV | CABLE, 3/0 TRIPLEX SSC AL FOR SERVICES | WIRE - CU SECONDARY CABLE & CABLE GRIPS | COPPER WIRE | OVERHEAD ELECTRIC DISTRIBUTION | 700 | FT | X | X
11140 | TX336 | 336 SSC AL TRIPLEX | WIRE - ALUM SELF SUPPORTING CABLE (SSC) | ALUMINUM WIRE | OVERHEAD ELECTRIC DISTRIBUTION | 712 | FT | X | X
11140 | TX336SV | 336 SSC AL TRIPLEX FOR SERVICES | WIRE - ALUM SELF SUPPORTING CABLE (SSC) | ALUMINUM WIRE | OVERHEAD ELECTRIC DISTRIBUTION | 712 | FT | X | X
11140 | TX4A | #4 SSC AL TRIPLEX | WIRE - ALUM SELF SUPPORTING CABLE (SSC) | ALUMINUM WIRE | OVERHEAD ELECTRIC DISTRIBUTION | 712 | FT | X | X
11140 | TX4ASV | #4 3/C SSC AL FOR SERVICES | WIRE - ALUM SELF SUPPORTING CABLE (SSC) | ALUMINUM WIRE | OVERHEAD ELECTRIC DISTRIBUTION | 712 | FT | X | X
11260 | TX4C | #4 SSC CU TRIPLEX | WIRE-COPPER SELF SUPPORTING CABLE (SSC) | COPPER WIRE | OVERHEAD ELECTRIC DISTRIBUTION | 716 | FT | X | X
11140 | TX4CSV | #4 SSC CU TRIPLEX FOR SERVICES | WIRE - ALUM SELF SUPPORTING CABLE (SSC) | ALUMINUM WIRE | OVERHEAD ELECTRIC DISTRIBUTION | 712 | EA | X | X
11260 | TX6C | #6 SSC CU TRIPLEX | WIRE-COPPER SELF SUPPORTING CABLE (SSC) | COPPER WIRE | OVERHEAD ELECTRIC DISTRIBUTION | 716 | FT | X | X
11140 | TX6CSV | #6 SSC CU TRIPLEX FOR SERVICES | WIRE - ALUM SELF SUPPORTING CABLE (SSC) | ALUMINUM WIRE | OVERHEAD ELECTRIC DISTRIBUTION | 712 | FT | X | X
13450 | TXA | I/R TEMP SGL WOOD X-ARM (LABOR) | I & R TEMP X-ARMS AND TRANSFER WIRE | LABOR FUNCTIONS & OPERATIONS | OVERHEAD ELECTRIC DISTRIBUTION |  | EA | X |  |  | X
13450 | TXAA | I/R TEMP WOOD ALLEY ARM (LABOR) | I & R TEMP X-ARMS AND TRANSFER WIRE | LABOR FUNCTIONS & OPERATIONS | OVERHEAD ELECTRIC DISTRIBUTION |  | EA | X
12320 | TXAA-S | I/R TEMP WOOD ALLEY ARM LABOR FOR TRANS | STATION HARDWARE | STATION AND CAPACITOR MATERIAL & LABOR | OVERHEAD ELECTRIC DISTRIBUTION |  | EA | X
10740 | UA-INS | INSULATOR UNDERARM AVIAN PROTECTION | 12KV INSULATORS | PINS, INSULATORS & HARDWARE | OVERHEAD ELECTRIC DISTRIBUTION | 750 | EA | X | X
13405 | UA12LC | UN-TIE AL - 12KV 4/0 & ABOVE COLD | TIE / UNTIE - ALUMINUM | LABOR FUNCTIONS & OPERATIONS | OVERHEAD ELECTRIC DISTRIBUTION |  | EA |  | X
13405 | UA12LH | UN-TIE AL - 12KV 4/0 & ABOVE HOT | TIE / UNTIE - ALUMINUM | LABOR FUNCTIONS & OPERATIONS | OVERHEAD ELECTRIC DISTRIBUTION |  | EA |  | X
13405 | UA12SC | UN-TIE AL - 12KV 3/0 & BELOW | TIE / UNTIE - ALUMINUM | LABOR FUNCTIONS & OPERATIONS | OVERHEAD ELECTRIC DISTRIBUTION |  | EA |  | X
13405 | UA12SH | UN-TIE AL - 12KV 3/0 & BELOW HOT | TIE / UNTIE - ALUMINUM | LABOR FUNCTIONS & OPERATIONS | OVERHEAD ELECTRIC DISTRIBUTION |  | EA |  | X
13405 | UA4LC | UN-TIE AL - 4KV 4/0 & ABOVE COLD | TIE / UNTIE - ALUMINUM | LABOR FUNCTIONS & OPERATIONS | OVERHEAD ELECTRIC DISTRIBUTION |  | EA |  | X
13405 | UA4LH | UN-TIE AL - 4KV 4/0 & ABOVE HOT | TIE / UNTIE - ALUMINUM | LABOR FUNCTIONS & OPERATIONS | OVERHEAD ELECTRIC DISTRIBUTION |  | EA |  | X
13405 | UA4SC | UN-TIE AL - 4KV 3/0 & BELOW | TIE / UNTIE - ALUMINUM | LABOR FUNCTIONS & OPERATIONS | OVERHEAD ELECTRIC DISTRIBUTION |  | EA |  | X
13405 | UA4SH | UN-TIE AL - 4KV & BELOW HOT | TIE / UNTIE - ALUMINUM | LABOR FUNCTIONS & OPERATIONS | OVERHEAD ELECTRIC DISTRIBUTION |  | EA |  | X
13405 | UAS | UN-TIE AL - SEC | TIE / UNTIE - ALUMINUM | LABOR FUNCTIONS & OPERATIONS | OVERHEAD ELECTRIC DISTRIBUTION |  | EA |  | X
13410 | UC12LC | UN-TIE CU - 12KV 4/0 & ABOVE COLD | TIE / UNTIE - COPPER | LABOR FUNCTIONS & OPERATIONS | OVERHEAD ELECTRIC DISTRIBUTION |  | EA |  | X
13410 | UC12LH | UN-TIE CU - 12KV 4/0 & ABOVE HOT | TIE / UNTIE - COPPER | LABOR FUNCTIONS & OPERATIONS | OVERHEAD ELECTRIC DISTRIBUTION |  | EA |  | X
13410 | UC12SC | UN-TIE CU - 12KV 3/0 & BELOW COLD | TIE / UNTIE - COPPER | LABOR FUNCTIONS & OPERATIONS | OVERHEAD ELECTRIC DISTRIBUTION |  | EA |  | X
13410 | UC12SH | UN-TIE CU - 12KV 3/0 & BELOW HOT | TIE / UNTIE - COPPER | LABOR FUNCTIONS & OPERATIONS | OVERHEAD ELECTRIC DISTRIBUTION |  | EA |  | X
13410 | UC4LC | UN-TIE CU - 4KV 4/0 & ABOVE COLD | TIE / UNTIE - COPPER | LABOR FUNCTIONS & OPERATIONS | OVERHEAD ELECTRIC DISTRIBUTION |  | EA |  | X
13410 | UC4LH | UN-TIE CU - 4KV 4/0 & ABOVE HOT | TIE / UNTIE - COPPER | LABOR FUNCTIONS & OPERATIONS | OVERHEAD ELECTRIC DISTRIBUTION |  | EA |  | X
13410 | UC4SC | UN-TIE CU - 4KV 3/0 & BELOW COLD | TIE / UNTIE - COPPER | LABOR FUNCTIONS & OPERATIONS | OVERHEAD ELECTRIC DISTRIBUTION |  | EA |  | X
13410 | UC4SH | UN-TIE CU - 4KV 3/0 & BELOW HOT | TIE / UNTIE - COPPER | LABOR FUNCTIONS & OPERATIONS | OVERHEAD ELECTRIC DISTRIBUTION |  | EA |  | X
13410 | UCS | UN-TIE CU - SEC HOT/COLD | TIE / UNTIE - COPPER | LABOR FUNCTIONS & OPERATIONS | OVERHEAD ELECTRIC DISTRIBUTION |  | EA |  | X
12320 | UMB | UNIVERSAL MTNG BRKT | STATION HARDWARE | STATION AND CAPACITOR MATERIAL & LABOR | OVERHEAD ELECTRIC DISTRIBUTION | 390 | EA | X | X
13920 | UMT | WIRE STRINGING - U'MOUNT TENSIONER | SPECIAL EQUIPMENT (TRAILERS) | OVERHEAD ASSIST CREWS & EQUIPMENT | OVERHEAD ELECTRIC DISTRIBUTION |  | EA | X | X
10560 | UP12 | 12" DBL UP-SET W/J105 | SECONDARY INSULATORS & HARDWARE | PINS, INSULATORS & HARDWARE | OVERHEAD ELECTRIC DISTRIBUTION | 612 | EA | X | X | X
10560 | UP9 | 9" DBL UP-SET W/J105 | SECONDARY INSULATORS & HARDWARE | PINS, INSULATORS & HARDWARE | OVERHEAD ELECTRIC DISTRIBUTION | 612 | EA | X | X | X
12020 | UPC2IN | CLAMP, PIPE/PVC UNISTRUT | CABLE POLE HARDWARE | CABLE POLES | OVERHEAD ELECTRIC DISTRIBUTION | 1404.1 | EA | X | X
12020 | UPC3IN | UNISTRUT PIPE CLAMP - 3 INCH | CABLE POLE HARDWARE | CABLE POLES | OVERHEAD ELECTRIC DISTRIBUTION | 1404.3 | EA | X | X
12020 | UPC4IN | UNISTRUT PIPE CLAMP - 4 INCH | CABLE POLE HARDWARE | CABLE POLES | OVERHEAD ELECTRIC DISTRIBUTION | 1404.3 | EA | X | X
12020 | UPC5IN | UNISTRUT PIPE CLAMP - 5 INCH | CABLE POLE HARDWARE | CABLE POLES | OVERHEAD ELECTRIC DISTRIBUTION | 1404.3 | EA | X | X
12020 | USB | TERMINAL UPSWEEP BRKT | CABLE POLE HARDWARE | CABLE POLES | OVERHEAD ELECTRIC DISTRIBUTION | 1407 | EA | X | X
10100 | VAF-B | STEP, POLE, ALUMINUM, BROWN, REMOVABLE | MISCELLANEOUS POLE MAT'L & OPERATIONS | POLES | OVERHEAD ELECTRIC DISTRIBUTION | 310 | EA | X | X
10100 | VAF-S | P, POLE, ALUMINUM, SILVER, REMOVABLE | MISCELLANEOUS POLE MAT'L & OPERATIONS | POLES | OVERHEAD ELECTRIC DISTRIBUTION | 310 | EA | X | X
11280 | VD-HOT | VIBRATION DAMPER LABOR - HOT | VIBRATION DAMPERS | VIBRATION DAMPERS | OVERHEAD ELECTRIC DISTRIBUTION |  | EA | X | X
12950 | VERTSW | O.H. VERTICAL SCADA-MATE SWITCH AND RTU | OVERHEAD SCADA | LINE PROTECTION & SECTIONALIZING | OVERHEAD ELECTRIC DISTRIBUTION |  | EA | X | X
12940 | VLTSEN | VOLTAGE SENSOR-OVERHEAD SERVICE RESTORER | SERVICE RESTORER 12KV (LINE) | LINE PROTECTION & SECTIONALIZING | OVERHEAD ELECTRIC DISTRIBUTION | 1271 | EA | X | X
10780 | VPI | VPI VERT POST | 12KV POST INSULATORS | PINS, INSULATORS & HARDWARE | OVERHEAD ELECTRIC DISTRIBUTION | 750.1 | EA | X | X
10830 | VPICOV | CONDUCTOR COVER, TANGENT VPI | PRIMARY AVIAN PROTECTION COVERUP DEVICES | PINS, INSULATORS & HARDWARE | OVERHEAD ELECTRIC DISTRIBUTION | 1620 | EA | X | X
10830 | VPPCVR | COVER, AVIAN FOR VERTICAL POLYMER POST | PRIMARY AVIAN PROTECTION COVERUP DEVICES | PINS, INSULATORS & HARDWARE | OVERHEAD ELECTRIC DISTRIBUTION | 1620 | EA | X | X
12940 | VSBRKT | VOLTAGE SENSOR CROSSARM MOUNTING BRACKET | SERVICE RESTORER 12KV (LINE) | LINE PROTECTION & SECTIONALIZING | OVERHEAD ELECTRIC DISTRIBUTION | 1271 | EA | X | X
13360 | VSTR/A | VISIBILITY STRIP/DELINEATOR - ADHESIVE | SIGNS | SIGNS, DELINEATORS & PROTECTIVE DEVICES | OVERHEAD ELECTRIC DISTRIBUTION | 217 | SET | X | X
13360 | VSTRIP | VISIBILITY STRIP/DELINEATOR | SIGNS | SIGNS, DELINEATORS & PROTECTIVE DEVICES | OVERHEAD ELECTRIC DISTRIBUTION | 217 | SET | X | X
17000 | W-10 | MU 10 KVA W STA MTRL (REMOVE ONLY) | TRANSFORMER STATIONS 4KV SINGLE PHASE | TRANSFORMER STATIONS | OVERHEAD ELECTRIC DISTRIBUTION |  | EA |  | X
17000 | W-100 | MU 100 KVA W STA MATERIAL | TRANSFORMER STATIONS 4KV SINGLE PHASE | TRANSFORMER STATIONS | OVERHEAD ELECTRIC DISTRIBUTION |  | EA | X | X
17000 | W-15 | MU 15 KVA W STA MTRL (REMOVE ONLY) | TRANSFORMER STATIONS 4KV SINGLE PHASE | TRANSFORMER STATIONS | OVERHEAD ELECTRIC DISTRIBUTION |  | EA |  | X
17000 | W-167 | MU 167 KVA W STA MATERIAL | TRANSFORMER STATIONS 4KV SINGLE PHASE | TRANSFORMER STATIONS | OVERHEAD ELECTRIC DISTRIBUTION |  | EA | X | X
17000 | W-25 | MU 25 KVA W STA MATERIAL | TRANSFORMER STATIONS 4KV SINGLE PHASE | TRANSFORMER STATIONS | OVERHEAD ELECTRIC DISTRIBUTION |  | EA | X | X
17000 | W-50 | MU 50 KVA W STA MATERIAL | TRANSFORMER STATIONS 4KV SINGLE PHASE | TRANSFORMER STATIONS | OVERHEAD ELECTRIC DISTRIBUTION |  | EA | X | X
17000 | W-75 | MU 75 KVA W STA MATERIAL | TRANSFORMER STATIONS 4KV SINGLE PHASE | TRANSFORMER STATIONS | OVERHEAD ELECTRIC DISTRIBUTION |  | EA | X | X
13740 | W-DOZR | WIRE STRINGING - DOZER ASSIST | SPECIAL EQUIPMENT WITH OPERATORS | OVERHEAD ASSIST CREWS & EQUIPMENT | OVERHEAD ELECTRIC DISTRIBUTION |  | HR | X | X | X
13740 | W-FNGR | WIRE STRINGING SET-UP FINGERLINE 6000 FT | SPECIAL EQUIPMENT WITH OPERATORS | OVERHEAD ASSIST CREWS & EQUIPMENT | OVERHEAD ELECTRIC DISTRIBUTION |  | EA | X
11940 | W1.25X20 | WRAP ANC 1-1/4"X10' ROD 20 XP | WRAPPED ANCHOR RODS WITH CROSS PLATES | ANCHORS, GUY SETS, GUY WIRE & MATERIAL | OVERHEAD ELECTRIC DISTRIBUTION | 969 | EA | X | X
11940 | W1.25X24 | WRAP ANC 1-1/4"X10' ROD 24" XP | WRAPPED ANCHOR RODS WITH CROSS PLATES | ANCHORS, GUY SETS, GUY WIRE & MATERIAL | OVERHEAD ELECTRIC DISTRIBUTION | 969 | EA | X | X
11060 | W1/0 | 1/0 AWAC (4/3) | WIRE - ALUMOWELD/ALUM (AWAC) BARE | ALUMINUM WIRE | OVERHEAD ELECTRIC DISTRIBUTION | 711 | FT | X | X
12600 | W10 | XFMR 10 KVA W REMOVE ONLY | TRANSFORMERS - 4KV | OVERHEAD TRANSFORMERS | OVERHEAD ELECTRIC DISTRIBUTION | 1121.2 | EA |  | X
12600 | W100 | XFMR 100 KVA W | TRANSFORMERS - 4KV | OVERHEAD TRANSFORMERS | OVERHEAD ELECTRIC DISTRIBUTION | 1121.2 | EA | X | X
11940 | W10X20 | WRAP ANC 1"X10' ROD 20" XP REMOVE ONLY | WRAPPED ANCHOR RODS WITH CROSS PLATES | ANCHORS, GUY SETS, GUY WIRE & MATERIAL | OVERHEAD ELECTRIC DISTRIBUTION | 969 | EA |  | X
11940 | W10X24 | WRAP ANC 1"X10' ROD 24" XP | WRAPPED ANCHOR RODS WITH CROSS PLATES | ANCHORS, GUY SETS, GUY WIRE & MATERIAL | OVERHEAD ELECTRIC DISTRIBUTION | 969 | EA | X | X
11940 | W14X20 | WRAP ANC 1"X14' ROD 20' XP | WRAPPED ANCHOR RODS WITH CROSS PLATES | ANCHORS, GUY SETS, GUY WIRE & MATERIAL | OVERHEAD ELECTRIC DISTRIBUTION | 969 | EA | X | X
11940 | W14X24 | WRAP ANC 1"X14' ROD 24" XP | WRAPPED ANCHOR RODS WITH CROSS PLATES | ANCHORS, GUY SETS, GUY WIRE & MATERIAL | OVERHEAD ELECTRIC DISTRIBUTION | 969 | EA | X | X
12600 | W15 | XFMR 15 KVA W REMOVE ONLY | TRANSFORMERS - 4KV | OVERHEAD TRANSFORMERS | OVERHEAD ELECTRIC DISTRIBUTION | 1121.2 | EA |  | X
11940 | W15X20 | WRAP ANC 1"X15' ROD 20" XP | WRAPPED ANCHOR RODS WITH CROSS PLATES | ANCHORS, GUY SETS, GUY WIRE & MATERIAL | OVERHEAD ELECTRIC DISTRIBUTION | 969 | EA | X | X
11940 | W15X24 | WRAP ANC 1"X15' ROD 24" XP | WRAPPED ANCHOR RODS WITH CROSS PLATES | ANCHORS, GUY SETS, GUY WIRE & MATERIAL | OVERHEAD ELECTRIC DISTRIBUTION | 969 | EA | X | X
12600 | W167 | XFMR 167 KVA W | TRANSFORMERS - 4KV | OVERHEAD TRANSFORMERS | OVERHEAD ELECTRIC DISTRIBUTION | 1121.2 | EA | X | X
11940 | W16X20 | WRAP ANC 1"X16' ROD 20" XP | WRAPPED ANCHOR RODS WITH CROSS PLATES | ANCHORS, GUY SETS, GUY WIRE & MATERIAL | OVERHEAD ELECTRIC DISTRIBUTION | 969 | EA | X | X
11940 | W16X24 | WRAP ANC 1"X16' ROD 24" XP | WRAPPED ANCHOR RODS WITH CROSS PLATES | ANCHORS, GUY SETS, GUY WIRE & MATERIAL | OVERHEAD ELECTRIC DISTRIBUTION | 969 | EA | X | X
12600 | W25 | XFMR 25 KVA W | TRANSFORMERS - 4KV | OVERHEAD TRANSFORMERS | OVERHEAD ELECTRIC DISTRIBUTION | 1121.2 | EA | X | X
11060 | W2H | #2 AWAC (3/4) | WIRE - ALUMOWELD/ALUM (AWAC) BARE | ALUMINUM WIRE | OVERHEAD ELECTRIC DISTRIBUTION | 711 | FT | X | X
11060 | W2M | #2 AWAC (5/2) | WIRE - ALUMOWELD/ALUM (AWAC) BARE | ALUMINUM WIRE | OVERHEAD ELECTRIC DISTRIBUTION | 711 | FT | X | X
11060 | W3/0 | 3/0 AWAC (5/2) | WIRE - ALUMOWELD/ALUM (AWAC) BARE | ALUMINUM WIRE | OVERHEAD ELECTRIC DISTRIBUTION | 711 | FT | X | X
12600 | W37.5 | (REMOVE ONLY) XFMR 37.5 KVA W | TRANSFORMERS - 4KV | OVERHEAD TRANSFORMERS | OVERHEAD ELECTRIC DISTRIBUTION | 1199.201 | EA |  | X
11960 | W4ANC | MACHINE DIG ANC HOLE - CREW | DIGGING AND BACKFILL - ANCHORS | ANCHORS, GUY SETS, GUY WIRE & MATERIAL | OVERHEAD ELECTRIC DISTRIBUTION |  | EA | X
10060 | W4POLE | MACHINE DIG POLE HOLE - CREW | DIGGING & BACKFILL - POLES | POLES | OVERHEAD ELECTRIC DISTRIBUTION |  | EA | X
12600 | W5 | REMOVE ONLY XFMR 5 KVA W | TRANSFORMERS - 4KV | OVERHEAD TRANSFORMERS | OVERHEAD ELECTRIC DISTRIBUTION | 1199.201 | EA |  | X
12600 | W50 | REMOVE ONLY XFMR 50 KVA W | TRANSFORMERS - 4KV | OVERHEAD TRANSFORMERS | OVERHEAD ELECTRIC DISTRIBUTION | 1121.2 | EA |  | X
12600 | W50T | XFMR 50 KVA W TAP | TRANSFORMERS - 4KV | OVERHEAD TRANSFORMERS | OVERHEAD ELECTRIC DISTRIBUTION | 1121.2 | EA | X | X
12600 | W75 | XFMR 75 KVA W | TRANSFORMERS - 4KV | OVERHEAD TRANSFORMERS | OVERHEAD ELECTRIC DISTRIBUTION | 1121.2 | EA | X | X
12600 | W75T | XFMR 75 KVA TAPS | TRANSFORMERS - 4KV | OVERHEAD TRANSFORMERS | OVERHEAD ELECTRIC DISTRIBUTION | 1121.2 | EA | X | X
11940 | W8X16 | WRAP ANC 3/4"X8' ROD 16" XP | WRAPPED ANCHOR RODS WITH CROSS PLATES | ANCHORS, GUY SETS, GUY WIRE & MATERIAL | OVERHEAD ELECTRIC DISTRIBUTION | 969 | EA | X | X
11620 | WBC2C2 | CONNECTOR, WEJTAP, COPPER ALLOY | WEDGE CONNECTORS - 636 & BELOW | JUMPERS - CONNECTORS - SLEEVES | OVERHEAD ELECTRIC DISTRIBUTION |  | EA | X | X
11620 | WC1/0A | W/C 1/0 AL TO 636 | WEDGE CONNECTORS - 636 & BELOW | JUMPERS - CONNECTORS - SLEEVES | OVERHEAD ELECTRIC DISTRIBUTION | 784 | EA | X | X
11620 | WC1/0C | W/C 1/0 CU TO 636 | WEDGE CONNECTORS - 636 & BELOW | JUMPERS - CONNECTORS - SLEEVES | OVERHEAD ELECTRIC DISTRIBUTION | 784 | EA | X | X
11620 | WC2A | W/C #2 AL TO 636 | WEDGE CONNECTORS - 636 & BELOW | JUMPERS - CONNECTORS - SLEEVES | OVERHEAD ELECTRIC DISTRIBUTION | 784 | EA | X | X
11620 | WC2C | W/C #2 CU TO 636 | WEDGE CONNECTORS - 636 & BELOW | JUMPERS - CONNECTORS - SLEEVES | OVERHEAD ELECTRIC DISTRIBUTION | 784 | EA | X | X
11620 | WC3/0A | W/C 3/0 AL TO 636 | WEDGE CONNECTORS - 636 & BELOW | JUMPERS - CONNECTORS - SLEEVES | OVERHEAD ELECTRIC DISTRIBUTION | 784 | EA | X | X
11620 | WC336 | W/C 336 AL TO 636 | WEDGE CONNECTORS - 636 & BELOW | JUMPERS - CONNECTORS - SLEEVES | OVERHEAD ELECTRIC DISTRIBUTION | 784 | EA | X | X
11620 | WC394 | W/C 394 AL TO 636 | WEDGE CONNECTORS - 636 & BELOW | JUMPERS - CONNECTORS - SLEEVES | OVERHEAD ELECTRIC DISTRIBUTION | 784 | EA | X | X
11620 | WC4/0 | W/C 4/0 CU TO 636 | WEDGE CONNECTORS - 636 & BELOW | JUMPERS - CONNECTORS - SLEEVES | OVERHEAD ELECTRIC DISTRIBUTION | 784 | EA | X | X
11620 | WC400 | W/C 400 CU TO 636 | WEDGE CONNECTORS - 636 & BELOW | JUMPERS - CONNECTORS - SLEEVES | OVERHEAD ELECTRIC DISTRIBUTION | 784 | EA | X | X
11620 | WC4C | W/C #4 CU TO 636 | WEDGE CONNECTORS - 636 & BELOW | JUMPERS - CONNECTORS - SLEEVES | OVERHEAD ELECTRIC DISTRIBUTION | 784 | EA | X | X
11620 | WC500 | W/C 500 CU TO 636 | WEDGE CONNECTORS - 636 & BELOW | JUMPERS - CONNECTORS - SLEEVES | OVERHEAD ELECTRIC DISTRIBUTION | 784 | EA | X | X
11620 | WC636 | W/C 636 AL TO 636 | WEDGE CONNECTORS - 636 & BELOW | JUMPERS - CONNECTORS - SLEEVES | OVERHEAD ELECTRIC DISTRIBUTION | 784 | EA | X | X
11620 | WC6C | W/C #6 CU TO 636 | WEDGE CONNECTORS - 636 & BELOW | JUMPERS - CONNECTORS - SLEEVES | OVERHEAD ELECTRIC DISTRIBUTION | 784 | EA | X | X
11620 | WC750 | W/C 750 CU TO 636 | WEDGE CONNECTORS - 636 & BELOW | JUMPERS - CONNECTORS - SLEEVES | OVERHEAD ELECTRIC DISTRIBUTION | 784 | EA | X | X
11620 | WCB14 | WEDGE CONN,FIRED ON,BLUE,#2THW-3/0ACSR | WEDGE CONNECTORS - 636 & BELOW | JUMPERS - CONNECTORS - SLEEVES | OVERHEAD ELECTRIC DISTRIBUTION | 784 | EA | X | X
11620 | WCB20C2 | CONNECTOR,WEDGE TAP, 1/0CU TO #4 COVERED | WEDGE CONNECTORS - 636 & BELOW | JUMPERS - CONNECTORS - SLEEVES | OVERHEAD ELECTRIC DISTRIBUTION |  | EA | X | X
11620 | WCB2C2 | CONNECTOR, WEJTAP, COPPER ALLOY | WEDGE CONNECTORS - 636 & BELOW | JUMPERS - CONNECTORS - SLEEVES | OVERHEAD ELECTRIC DISTRIBUTION |  | EA | X | X
11620 | WCB2S | WEDGE CONNECTOR, FIRED ON, BLUE SHELL | WEDGE CONNECTORS - 636 & BELOW | JUMPERS - CONNECTORS - SLEEVES | OVERHEAD ELECTRIC DISTRIBUTION | 784 | EA | X | X
11620 | WCB2T | WEDGE CONN.,FIRED ON,BLUE,1/0THW-1/0ACSR | WEDGE CONNECTORS - 636 & BELOW | JUMPERS - CONNECTORS - SLEEVES | OVERHEAD ELECTRIC DISTRIBUTION | 784 | EA | X | X
11630 | WCB3/0 | WEDGE CONN, FIRED ON, BLUE SHELL #2-3/0 | WEDGE CONNECTORS - 1033 & BELOW | JUMPERS - CONNECTORS - SLEEVES | OVERHEAD ELECTRIC DISTRIBUTION | 784 | EA | X | X
11620 | WCB40C2 | CONNECTOR, WEDGE TAP,4/0CU TO #2CU | WEDGE CONNECTORS - 636 & BELOW | JUMPERS - CONNECTORS - SLEEVES | OVERHEAD ELECTRIC DISTRIBUTION |  | EA | X | X
11620 | WCB4ST | WEDGE CONN.,FIRED ON,BLUE,#4CU.-3/0ACSR | WEDGE CONNECTORS - 636 & BELOW | JUMPERS - CONNECTORS - SLEEVES | OVERHEAD ELECTRIC DISTRIBUTION | 784 | EA | X | X
11620 | WCB6ST | WEDGE CONN.,FIRED ON,BLUE,#6STR,-3/0ACSR | WEDGE CONNECTORS - 636 & BELOW | JUMPERS - CONNECTORS - SLEEVES | OVERHEAD ELECTRIC DISTRIBUTION | 784 | EA | X | X
11620 | WCR2S | WEDGE CONNECTOR, FIRED ON,RED, #2-#2 | WEDGE CONNECTORS - 636 & BELOW | JUMPERS - CONNECTORS - SLEEVES | OVERHEAD ELECTRIC DISTRIBUTION | 784 | EA | X | X
11620 | WCR2T | WEDGE CONN.,FIRED ON,RED,#4CU-1/0ACSR | WEDGE CONNECTORS - 636 & BELOW | JUMPERS - CONNECTORS - SLEEVES | OVERHEAD ELECTRIC DISTRIBUTION | 784 | EA | X | X
11620 | WCR6ST | WEDGE CONNECTOR, FIRED ON, RED SHELL | WEDGE CONNECTORS - 636 & BELOW | JUMPERS - CONNECTORS - SLEEVES | OVERHEAD ELECTRIC DISTRIBUTION | 784 | EA | X | X
11635 | WCS1/0 | WEDGE CONNECTOR STIRRUP 1/0CU, 1/0,3/0AC | WEDGE CONNECTOR/STIRUP COMBINATION | JUMPERS - CONNECTORS - SLEEVES | OVERHEAD ELECTRIC DISTRIBUTION | 788 | EA | X | X
11635 | WCS336 | WEDGE CONNECTOR STIRRUP FOR #336.4 ACSR | WEDGE CONNECTOR/STIRUP COMBINATION | JUMPERS - CONNECTORS - SLEEVES | OVERHEAD ELECTRIC DISTRIBUTION | 788 | EA | X | X
11635 | WCS4 | WEDGE CONNECTOR STIRUP #4/3,#2/3CU#4,#2A | WEDGE CONNECTOR/STIRUP COMBINATION | JUMPERS - CONNECTORS - SLEEVES | OVERHEAD ELECTRIC DISTRIBUTION | 788 | EA | X | X
11635 | WCS4/0 | WEDGE CONNECTOR STIRUP 4/0CU & 3/0 ACSR | WEDGE CONNECTOR/STIRUP COMBINATION | JUMPERS - CONNECTORS - SLEEVES | OVERHEAD ELECTRIC DISTRIBUTION | 788 | EA | X | X
11635 | WCS500 | WEDGE CONNECTOR STIRRUP FOR #500 CU | WEDGE CONNECTOR/STIRUP COMBINATION | JUMPERS - CONNECTORS - SLEEVES | OVERHEAD ELECTRIC DISTRIBUTION | 788 | EA | X | X
11635 | WCS6 | WEDGE CONNECTOR STIRUP - #6 & #6/3 CU | WEDGE CONNECTOR/STIRUP COMBINATION | JUMPERS - CONNECTORS - SLEEVES | OVERHEAD ELECTRIC DISTRIBUTION | 788 | EA | X | X
11635 | WCS636 | WEDGE CONNECTOR STIRRUP FOR #636 ACSR | WEDGE CONNECTOR/STIRUP COMBINATION | JUMPERS - CONNECTORS - SLEEVES | OVERHEAD ELECTRIC DISTRIBUTION | 788 | EA | X | X
11620 | WCY2ST | WEDGE CONN.,FIRED ON,YELLOW SHELL | WEDGE CONNECTORS - 636 & BELOW | JUMPERS - CONNECTORS - SLEEVES | OVERHEAD ELECTRIC DISTRIBUTION | 784 | EA | X | X
11620 | WCY500 | WEDGE CONN,FIRED ON,YELLOW,500THW-336ACS | WEDGE CONNECTORS - 636 & BELOW | JUMPERS - CONNECTORS - SLEEVES | OVERHEAD ELECTRIC DISTRIBUTION | 784 | EA | X | X
11620 | WCY57 | WEDGE CONN, 500-#2 CU STR & THW | WEDGE CONNECTORS - 636 & BELOW | JUMPERS - CONNECTORS - SLEEVES | OVERHEAD ELECTRIC DISTRIBUTION | 784 | EA | X | X
12500 | WE10 | REMOVE ONLY TRANSF 10KVA PREFIX "WE" | TRANSFORMER LABOR | STATION AND CAPACITOR MATERIAL & LABOR | OVERHEAD ELECTRIC DISTRIBUTION |  | EA |  | X
12600 | WE25 | XFMR KVA WE | TRANSFORMERS - 4KV | OVERHEAD TRANSFORMERS | OVERHEAD ELECTRIC DISTRIBUTION | 1199.201 | EA |  | X
17000 | WF-15 | MU 15 KVA WF STA MTRL (REMOVE ONLY) | TRANSFORMER STATIONS 4KV SINGLE PHASE | TRANSFORMER STATIONS | OVERHEAD ELECTRIC DISTRIBUTION |  | EA |  | X
17000 | WF-25 | MU 25 KVA WF STA MATERIAL | TRANSFORMER STATIONS 4KV SINGLE PHASE | TRANSFORMER STATIONS | OVERHEAD ELECTRIC DISTRIBUTION |  | EA | X | X
17000 | WF-25T | MU 25 KVA WF STA MTRL TAP (REMOVE ONLY) | TRANSFORMER STATIONS 4KV SINGLE PHASE | TRANSFORMER STATIONS | OVERHEAD ELECTRIC DISTRIBUTION |  | EA |  | X
17000 | WF-50 | MU 50 KVA WF STA MATERIAL | TRANSFORMER STATIONS 4KV SINGLE PHASE | TRANSFORMER STATIONS | OVERHEAD ELECTRIC DISTRIBUTION |  | EA | X | X
17000 | WF-50T | MU 50 KVA WF STA MTRL TAP (REMOVE ONLY) | TRANSFORMER STATIONS 4KV SINGLE PHASE | TRANSFORMER STATIONS | OVERHEAD ELECTRIC DISTRIBUTION |  | EA |  | X
17000 | WF-75T | MU 75 KVA WF STA MATERIAL TAP | TRANSFORMER STATIONS 4KV SINGLE PHASE | TRANSFORMER STATIONS | OVERHEAD ELECTRIC DISTRIBUTION |  | EA | X | X
10060 | WF-CP | MACHINE DIG FOR C.P. 9 FT DEEP - CREW | DIGGING & BACKFILL - POLES | POLES | OVERHEAD ELECTRIC DISTRIBUTION |  | EA | X
12600 | WF100T | XFMR 100 KVA WF TAP | TRANSFORMERS - 4KV | OVERHEAD TRANSFORMERS | OVERHEAD ELECTRIC DISTRIBUTION | 1121.1 | EA | X | X
12600 | WF10T | XFMR 10 KVA WF TAP REMOVE ONLY | TRANSFORMERS - 4KV | OVERHEAD TRANSFORMERS | OVERHEAD ELECTRIC DISTRIBUTION | 1121.2 | EA |  | X
12600 | WF15T | XFMR 15 KVA WF TAP REMOVE ONLY | TRANSFORMERS - 4KV | OVERHEAD TRANSFORMERS | OVERHEAD ELECTRIC DISTRIBUTION | 1121.2 | EA |  | X
12600 | WF25T | XFMR 25 KVA WF TAP | TRANSFORMERS - 4KV | OVERHEAD TRANSFORMERS | OVERHEAD ELECTRIC DISTRIBUTION | 1121.2 | EA | X | X
30002 | WF25TSL | SL SGL PH XFMR 240/480 WF TYPE 4KV | TRANSFORMERS | OVERHEAD STANDARD LOCATIONS | OVERHEAD ELECTRIC DISTRIBUTION |  | EA | X
30002 | WF3 | SL 3PH XFMR 240/480 WF TYPE (4KV) | TRANSFORMERS | OVERHEAD STANDARD LOCATIONS | OVERHEAD ELECTRIC DISTRIBUTION |  | EA | X
12500 | WF37.5 | REMOVE ONLY TRANSF 37.5KVA PREFIX "WF" | TRANSFORMER LABOR | STATION AND CAPACITOR MATERIAL & LABOR | OVERHEAD ELECTRIC DISTRIBUTION |  | EA |  | X
13600 | WF4-CP | WF-4 MECH/CREW CABLE POLE & MATERIAL | CREW TIME | LABOR FUNCTIONS & OPERATIONS | OVERHEAD ELECTRIC DISTRIBUTION |  | HR | X | X | X
13600 | WF4-DE | WF-4 MECH/CREW DEADENDS | CREW TIME | LABOR FUNCTIONS & OPERATIONS | OVERHEAD ELECTRIC DISTRIBUTION |  | HR | X | X | X
13600 | WF4-XA | WF-4 MECH/CREW CROSSARMS & HARDWARE | CREW TIME | LABOR FUNCTIONS & OPERATIONS | OVERHEAD ELECTRIC DISTRIBUTION |  | HR | X | X | X
13600 | WF4ANC | WF-4 MECH/CREW ANCHORS | CREW TIME | LABOR FUNCTIONS & OPERATIONS | OVERHEAD ELECTRIC DISTRIBUTION |  | HR | X | X
13600 | WF4GUY | WF-4 MECH/CREW ANCHORS & OH GUYS | CREW TIME | LABOR FUNCTIONS & OPERATIONS | OVERHEAD ELECTRIC DISTRIBUTION |  | HR | X | X | X
13600 | WF4LIN | WF-4 MECH/CREW LINE MATERIAL | CREW TIME | LABOR FUNCTIONS & OPERATIONS | OVERHEAD ELECTRIC DISTRIBUTION |  | HR | X | X | X | X
13600 | WF4POL | WF-4 MECH/CREW POLE | CREW TIME | LABOR FUNCTIONS & OPERATIONS | OVERHEAD ELECTRIC DISTRIBUTION |  | HR | X | X
13600 | WF4STA | WF-4 MECH/CREW STATION MATERIAL | CREW TIME | LABOR FUNCTIONS & OPERATIONS | OVERHEAD ELECTRIC DISTRIBUTION |  | HR | X | X
13600 | WF4SWI | WF-4 MECH/CREW SWITCHES & CUTOUTS | CREW TIME | LABOR FUNCTIONS & OPERATIONS | OVERHEAD ELECTRIC DISTRIBUTION |  | HR | X | X
13600 | WF4TMP | WF-4 MECH/CREW TEMP WORK RECONDUCTOR | CREW TIME | LABOR FUNCTIONS & OPERATIONS | OVERHEAD ELECTRIC DISTRIBUTION |  | HR | X | X | X
13600 | WF4WIR | WF-4 MECH/CREW WIRE | CREW TIME | LABOR FUNCTIONS & OPERATIONS | OVERHEAD ELECTRIC DISTRIBUTION |  | HR | X | X | X
13600 | WF4XFM | WF-4 MECH/CREW TRANSFORMER | CREW TIME | LABOR FUNCTIONS & OPERATIONS | OVERHEAD ELECTRIC DISTRIBUTION |  | HR | X | X
12600 | WF50T | XFMR 50 KVA WF TAP | TRANSFORMERS - 4KV | OVERHEAD TRANSFORMERS | OVERHEAD ELECTRIC DISTRIBUTION | 1121.2 | EA | X | X
12600 | WF75T | XFMR 75 KVA WF TAP REMOVE ONLY | TRANSFORMERS - 4KV | OVERHEAD TRANSFORMERS | OVERHEAD ELECTRIC DISTRIBUTION | 1121.2 | EA |  | X
12890 | WFI | OH AUTORANGING FAULT INDICATOR- WIRELESS | FAULT INDICATORS | LINE PROTECTION & SECTIONALIZING | OVERHEAD ELECTRIC DISTRIBUTION | 1275 | EA | X | X
12500 | WFT30 | REMOVE ONLY TRANSFORMER 30KVA PREFIX "WF | TRANSFORMER LABOR | STATION AND CAPACITOR MATERIAL & LABOR | OVERHEAD ELECTRIC DISTRIBUTION |  | EA |  | X
12500 | WFT45 | REMOVE ONLY TRANSFORMER 45KVA PREFIX "WF | TRANSFORMER LABOR | STATION AND CAPACITOR MATERIAL & LABOR | OVERHEAD ELECTRIC DISTRIBUTION |  | EA |  | X
12500 | WFT50 | REMOVE ONLY TRANSFORMER 50KVA PREFIX "WF | TRANSFORMER LABOR | STATION AND CAPACITOR MATERIAL & LABOR | OVERHEAD ELECTRIC DISTRIBUTION |  | EA |  | X
13575 | WF\OO | 1 WF ELECT (No vehicle) | MISCELLANEOUS OPERATIONS | LABOR FUNCTIONS & OPERATIONS | OVERHEAD ELECTRIC DISTRIBUTION |  | HR | X | X
12020 | WH-2 | CAP, WEATHERHEAD 2" METALIC | CABLE POLE HARDWARE | CABLE POLES | OVERHEAD ELECTRIC DISTRIBUTION | 560 | EA | X | X
13100 | WH/L-C | ADDITIONAL WEATHERHEAD 250 TO 500 COLD | WEATHERHEADS | SERVICES | OVERHEAD ELECTRIC DISTRIBUTION |  | EA | X
13100 | WH/L-H | ADDITIONAL WEATHERHEAD 250 TO 500 HOT | WEATHERHEADS | SERVICES | OVERHEAD ELECTRIC DISTRIBUTION |  | EA | X
13100 | WH/M-C | ADDITIONAL WEATHERHEAD 1/0 TO 4/0 COLD | WEATHERHEADS | SERVICES | OVERHEAD ELECTRIC DISTRIBUTION |  | EA | X
13100 | WH/M-H | ADDITIONAL WEATHERHEAD 1/0 TO 4/0 HOT | WEATHERHEADS | SERVICES | OVERHEAD ELECTRIC DISTRIBUTION |  | EA | X
13100 | WH/S-C | ADDITIONAL WEATHERHEAD #6 TO #2 COLD | WEATHERHEADS | SERVICES | OVERHEAD ELECTRIC DISTRIBUTION |  | EA | X
13100 | WH/S-H | ADDITIONAL WEATHERHEAD #6 TO #2 HOT | WEATHERHEADS | SERVICES | OVERHEAD ELECTRIC DISTRIBUTION |  | EA | X
13100 | WH/X-C | ADDITIONAL WEATHERHEAD 750 COLD | WEATHERHEADS | SERVICES | OVERHEAD ELECTRIC DISTRIBUTION |  | EA | X
13100 | WH/X-H | ADDITIONAL WEATHERHEAD 750 HOT | WEATHERHEADS | SERVICES | OVERHEAD ELECTRIC DISTRIBUTION |  | EA | X
13710 | WIR-1F | 1-MAN FLAG/ASST WIRE | TRAFFIC CONTROL FLAGGING ASSIST | OVERHEAD ASSIST CREWS & EQUIPMENT | OVERHEAD ELECTRIC DISTRIBUTION |  | HR | X | X | X
13710 | WIR-2F | 2-MAN FLAG/ASST WIRE | TRAFFIC CONTROL FLAGGING ASSIST | OVERHEAD ASSIST CREWS & EQUIPMENT | OVERHEAD ELECTRIC DISTRIBUTION |  | HR | X | X | X
13640 | WIR-4W | WF-4 MECH/ASST WIRE | WF-4 CREW MECH TRUCK ADDED ASSIST | OVERHEAD ASSIST CREWS & EQUIPMENT | OVERHEAD ELECTRIC DISTRIBUTION |  | HR | X | X | X
13690 | WIR-CD | CONDOR/ASST WIRE | WF CREW WITH 150 FT CONDOR/ASST | OVERHEAD ASSIST CREWS & EQUIPMENT | OVERHEAD ELECTRIC DISTRIBUTION |  | HR | X | X | X
13740 | WIR-HC | WIRE STRINGING-HELICOPTER ASSIST(PER HR) | SPECIAL EQUIPMENT WITH OPERATORS | OVERHEAD ASSIST CREWS & EQUIPMENT | OVERHEAD ELECTRIC DISTRIBUTION |  | HR | X | X
13680 | WIR-HR | WF-3 HI-RANGER/ASST WIRE | WF-3 CREW WITH 65 FT HI-RANGER ASSIST | OVERHEAD ASSIST CREWS & EQUIPMENT | OVERHEAD ELECTRIC DISTRIBUTION |  | HR | X | X | X
13697 | WIR-LA | LINEMAN ASSIST - WIRE (LABOR ONLY) | LINEMAN ASSIST - LABOR ONLY | OVERHEAD ASSIST CREWS & EQUIPMENT | OVERHEAD ELECTRIC DISTRIBUTION |  | HR | X | X | X
13660 | WIR-LL | WF-3 LOAD LIFT/ASST WIRE | WF-3 CREW WITH 55 FT LOAD LIFT ASSIST | OVERHEAD ASSIST CREWS & EQUIPMENT | OVERHEAD ELECTRIC DISTRIBUTION |  | HR | X | X | X
13695 | WIR-SL | STNBY LINEMAN MECH/ASST WIRE | STAND BY LINEMAN MECH TRUCK ADDED ASSIST | OVERHEAD ASSIST CREWS & EQUIPMENT | OVERHEAD ELECTRIC DISTRIBUTION |  | HR | X | X | X
13698 | WIR-WA | WORKING FOREMAN ASSIST-WIRE (LABOR ONLY) | WORKING FOREMAN ASSIST - LABOR ONLY | OVERHEAD ASSIST CREWS & EQUIPMENT | OVERHEAD ELECTRIC DISTRIBUTION |  | HR | X | X | X
13920 | WIRDLY | WIRE DOLLY | SPECIAL EQUIPMENT (TRAILERS) | OVERHEAD ASSIST CREWS & EQUIPMENT | OVERHEAD ELECTRIC DISTRIBUTION |  | HR | X | X
13700 | WIRE2M | 2-MAN SERVICE CREW/ASST WIRE | TWO MAN SERVICE CREW ADDED ASSIST | OVERHEAD ASSIST CREWS & EQUIPMENT | OVERHEAD ELECTRIC DISTRIBUTION |  | HR | X | X | X
13740 | WIRHCD | WIRE STRINGING-HELICOPTER ASSIST (DISTR) | SPECIAL EQUIPMENT WITH OPERATORS | OVERHEAD ASSIST CREWS & EQUIPMENT | OVERHEAD ELECTRIC DISTRIBUTION |  | EA | X | X
13740 | WIRHCT | WIRE STRINGING-HELICOPTER ASSIST (TRANS) | SPECIAL EQUIPMENT WITH OPERATORS | OVERHEAD ASSIST CREWS & EQUIPMENT | OVERHEAD ELECTRIC DISTRIBUTION |  | EA | X | X
17000 | WJ-25 | MU 25 KVA WJ STA MATERIAL | TRANSFORMER STATIONS 4KV SINGLE PHASE | TRANSFORMER STATIONS | OVERHEAD ELECTRIC DISTRIBUTION |  | EA | X | X
30002 | WJ1 | SL SGL PH XFMR 120/240 WJ TYPE 4KV | TRANSFORMERS | OVERHEAD STANDARD LOCATIONS | OVERHEAD ELECTRIC DISTRIBUTION |  | EA | X
12600 | WJ10 | XFMR 10 KVA WJ REMOVE ONLY | TRANSFORMERS - 4KV | OVERHEAD TRANSFORMERS | OVERHEAD ELECTRIC DISTRIBUTION | 1121.2 | EA |  | X
12600 | WJ15 | XFMR 15 KVA WJ REMOVE ONLY | TRANSFORMERS - 4KV | OVERHEAD TRANSFORMERS | OVERHEAD ELECTRIC DISTRIBUTION | 1121.2 | EA |  | X
12600 | WJ25 | XFMR 25 KVA WJ | TRANSFORMERS - 4KV | OVERHEAD TRANSFORMERS | OVERHEAD ELECTRIC DISTRIBUTION | 1121.2 | EA | X | X
12600 | WJ50T | XFMR 50 KVA WJ TAP | TRANSFORMERS - 4KV | OVERHEAD TRANSFORMERS | OVERHEAD ELECTRIC DISTRIBUTION | 1121.2 | EA | X | X
11180 | WP1/0 | 1/0 WP | WIRE - COPPER WEATHERPROOF | COPPER WIRE | OVERHEAD ELECTRIC DISTRIBUTION | 715 | FT | X | X
11180 | WP2 | #2 WP | WIRE - COPPER WEATHERPROOF | COPPER WIRE | OVERHEAD ELECTRIC DISTRIBUTION | 715 | FT | X | X
11180 | WP4 | #4 WP | WIRE - COPPER WEATHERPROOF | COPPER WIRE | OVERHEAD ELECTRIC DISTRIBUTION | 715 | FT | X | X
11180 | WP4SV | #4 WP SERVICE | WIRE - COPPER WEATHERPROOF | COPPER WIRE | OVERHEAD ELECTRIC DISTRIBUTION | 715 | FT | X | X
11180 | WP6 | #6 WP | WIRE - COPPER WEATHERPROOF | COPPER WIRE | OVERHEAD ELECTRIC DISTRIBUTION | 715 | FT | X | X
11180 | WP750 | 750 WP | WIRE - COPPER WEATHERPROOF | COPPER WIRE | OVERHEAD ELECTRIC DISTRIBUTION | 715 | FT | X | X
10100 | WPTX | WOOD POLE TOP EXTENSION - LIGHT DUTY | MISCELLANEOUS POLE MAT'L & OPERATIONS | POLES | OVERHEAD ELECTRIC DISTRIBUTION | 475 | EA | X | X
10100 | WPTX5 | WOOD POLE TOP EXTENSION - 5' | MISCELLANEOUS POLE MAT'L & OPERATIONS | POLES | OVERHEAD ELECTRIC DISTRIBUTION | 473 | EA | X | X
10100 | WPTX6 | WOOD POLE TOP EXTENSION - 6' | MISCELLANEOUS POLE MAT'L & OPERATIONS | POLES | OVERHEAD ELECTRIC DISTRIBUTION | 473 | EA |  | X
10100 | WPTX7 | WOOD POLE TOP EXTENSION - 7' | MISCELLANEOUS POLE MAT'L & OPERATIONS | POLES | OVERHEAD ELECTRIC DISTRIBUTION | 473 | EA | X | X
10100 | WPTXA | ADAPTER - WOOD POLE TOP EXTENSION | MISCELLANEOUS POLE MAT'L & OPERATIONS | POLES | OVERHEAD ELECTRIC DISTRIBUTION | 473 | EA | X | X
12950 | WPTXAP | ADAPTER PLATE - SCADAMATE SWITCH TO WPTX | OVERHEAD SCADA | LINE PROTECTION & SECTIONALIZING | OVERHEAD ELECTRIC DISTRIBUTION | 530 | EA | X | X
13440 | WRAP | WRAP 4TH WIRE | WIRE STRINGING BY HAND | LABOR FUNCTIONS & OPERATIONS | OVERHEAD ELECTRIC DISTRIBUTION |  | EA | X | X
13120 | WRAP4W | SERVICE LABOR WRAP 4 TH WIRE | SERVICE LABOR | SERVICES | OVERHEAD ELECTRIC DISTRIBUTION |  | EA | X
13120 | WRAP4WSV | SERVICE LABOR WRAP 4 TH WIRE | SERVICE LABOR | SERVICES | OVERHEAD ELECTRIC DISTRIBUTION |  | EA | X
12020 | WRXA | WOOD RISER ARM | CABLE POLE HARDWARE | CABLE POLES | OVERHEAD ELECTRIC DISTRIBUTION |  | EA | X | X
11635 | WSM1 | WEDGE CONNECTOR STIRRUP-#2AWAC,1/0 ACSR | WEDGE CONNECTOR/STIRUP COMBINATION | JUMPERS - CONNECTORS - SLEEVES | OVERHEAD ELECTRIC DISTRIBUTION | 788 | EA | X | X
13740 | WTRWIR | WIRE STRINGING - WATER TRUCK | SPECIAL EQUIPMENT WITH OPERATORS | OVERHEAD ASSIST CREWS & EQUIPMENT | OVERHEAD ELECTRIC DISTRIBUTION |  | HR | X | X | X
13020 | X-CLMP | 2-BOLT CROSS PARALLEL CLAMP | SERVICE HARDWARE AND MATERIAL | SERVICES | OVERHEAD ELECTRIC DISTRIBUTION | 612 | EA | X | X
12840 | X-CO | INTERCHG C/O W/O HOLDER-HIGH LEAKAGE | CUTOUTS & FUSE HOLDERS (LINE) | LINE PROTECTION & SECTIONALIZING | OVERHEAD ELECTRIC DISTRIBUTION | 1206/1212 | EA | X | X
13380 | X-FRM | BRACKET, MOUNTING, WIRE CROSSING SIGN | WARNING & PROTECTIVE DEVICES | SIGNS, DELINEATORS & PROTECTIVE DEVICES | OVERHEAD ELECTRIC DISTRIBUTION | 330 | EA | X | X
12580 | X1.5 | XFMR 1.5 KVA X 480-120/240 REMOVE ONLY | TRANSFORMERS - SECONDARY | OVERHEAD TRANSFORMERS | OVERHEAD ELECTRIC DISTRIBUTION | 1121.1 | EA |  | X
12580 | X10 | XFMR 10 KVA X 480-120/240 | TRANSFORMERS - SECONDARY | OVERHEAD TRANSFORMERS | OVERHEAD ELECTRIC DISTRIBUTION | 1121.1 | EA | X | X
12840 | X100CO | INTERCHG C/O W/100A HOLDER-HIGH LEAKAGE | CUTOUTS & FUSE HOLDERS (LINE) | LINE PROTECTION & SECTIONALIZING | OVERHEAD ELECTRIC DISTRIBUTION | 1212/4306 | EA | X | X
12840 | X100FH | INTERCHG 100A FUSE HOLDER | CUTOUTS & FUSE HOLDERS (LINE) | LINE PROTECTION & SECTIONALIZING | OVERHEAD ELECTRIC DISTRIBUTION | 1212.1 | EA | X | X
12840 | X200CO | INTERCHG C/O W/200A HOLDER-HIGH LEAKAGE | CUTOUTS & FUSE HOLDERS (LINE) | LINE PROTECTION & SECTIONALIZING | OVERHEAD ELECTRIC DISTRIBUTION | 1212/4306 | EA | X | X
12840 | X200FH | INTERCHG 200A FUSE HOLDER | CUTOUTS & FUSE HOLDERS (LINE) | LINE PROTECTION & SECTIONALIZING | OVERHEAD ELECTRIC DISTRIBUTION | 1212.1 | EA | X | X
12580 | X3 | XFMR 3 KVA X 480-120/240 - REMOVE ONLY | TRANSFORMERS - SECONDARY | OVERHEAD TRANSFORMERS | OVERHEAD ELECTRIC DISTRIBUTION | 1121.1 | EA |  | X
12840 | X300CO | INTERCHG C/O W/300A BLADE-HIGH LEAKAGE | CUTOUTS & FUSE HOLDERS (LINE) | LINE PROTECTION & SECTIONALIZING | OVERHEAD ELECTRIC DISTRIBUTION | 1212/4306 | EA | X | X
12840 | X300SB | INTERCHG 300A SOLID BLADE OH | CUTOUTS & FUSE HOLDERS (LINE) | LINE PROTECTION & SECTIONALIZING | OVERHEAD ELECTRIC DISTRIBUTION | 1212.1 | EA | X | X
12580 | X5 | XFMR 5 KVA X 480-120/240 - REMOVE ONLY | TRANSFORMERS - SECONDARY | OVERHEAD TRANSFORMERS | OVERHEAD ELECTRIC DISTRIBUTION | 1121.1 | EA |  | X
13640 | XA--4W | WF-4 MECH/ASST CROSSARMS & HARDWARE | WF-4 CREW MECH TRUCK ADDED ASSIST | OVERHEAD ASSIST CREWS & EQUIPMENT | OVERHEAD ELECTRIC DISTRIBUTION |  | HR | X | X | X
13680 | XA--HR | WF-3 HI-RANGER/ASST CROSSARMS/HARDWARE | WF-3 CREW WITH 65 FT HI-RANGER ASSIST | OVERHEAD ASSIST CREWS & EQUIPMENT | OVERHEAD ELECTRIC DISTRIBUTION |  | HR | X | X |  | X
13660 | XA--LL | WF-3 LOAD LIFT/ASST CROSSARMS/HARDWARE | WF-3 CREW WITH 55 FT LOAD LIFT ASSIST | OVERHEAD ASSIST CREWS & EQUIPMENT | OVERHEAD ELECTRIC DISTRIBUTION |  | HR | X | X |  | X
13710 | XA-1F | 1-MAN FLAG/ASST CROSSARMS | TRAFFIC CONTROL FLAGGING ASSIST | OVERHEAD ASSIST CREWS & EQUIPMENT | OVERHEAD ELECTRIC DISTRIBUTION |  | HR | X | X | X
13710 | XA-2F | 2-MAN FLAG/ASST CROSSARMS | TRAFFIC CONTROL FLAGGING ASSIST | OVERHEAD ASSIST CREWS & EQUIPMENT | OVERHEAD ELECTRIC DISTRIBUTION |  | HR | X | X | X
10760 | XAEXT | X-ARM EXTENSION (REMOVE ONLY) | SEC/4KV/12KV INSULATOR PINS | PINS, INSULATORS & HARDWARE | OVERHEAD ELECTRIC DISTRIBUTION | 439 | EA | X | X
12500 | XF1LAB | XFMR LABOR - 1 XFMR | TRANSFORMER LABOR | STATION AND CAPACITOR MATERIAL & LABOR | OVERHEAD ELECTRIC DISTRIBUTION |  | EA | X | X
12500 | XF2LAB | XFMR LABOR - 2 XFMRS | TRANSFORMER LABOR | STATION AND CAPACITOR MATERIAL & LABOR | OVERHEAD ELECTRIC DISTRIBUTION |  | EA | X | X
12500 | XF3LAB | XFMR LABOR - 3 XFMRS | TRANSFORMER LABOR | STATION AND CAPACITOR MATERIAL & LABOR | OVERHEAD ELECTRIC DISTRIBUTION |  | EA | X | X
13710 | XFM-1F | 1-MAN FLAG/ASST TRANSFORMER | TRAFFIC CONTROL FLAGGING ASSIST | OVERHEAD ASSIST CREWS & EQUIPMENT | OVERHEAD ELECTRIC DISTRIBUTION |  | HR | X | X
13710 | XFM-2F | 2-MAN FLAG/ASST TRANSFORMER | TRAFFIC CONTROL FLAGGING ASSIST | OVERHEAD ASSIST CREWS & EQUIPMENT | OVERHEAD ELECTRIC DISTRIBUTION |  | HR | X | X
13640 | XFM-4W | WF-4 MECH/ASST TRANSFORMER | WF-4 CREW MECH TRUCK ADDED ASSIST | OVERHEAD ASSIST CREWS & EQUIPMENT | OVERHEAD ELECTRIC DISTRIBUTION |  | HR | X | X
13680 | XFM-HR | WF-3 HI-RANGER/ASST TRANSFORMER | WF-3 CREW WITH 65 FT HI-RANGER ASSIST | OVERHEAD ASSIST CREWS & EQUIPMENT | OVERHEAD ELECTRIC DISTRIBUTION |  | HR | X | X
13660 | XFM-LL | WF-3 LOAD LIFT/ASST TRANSFORMER | WF-3 CREW WITH 55 FT LOAD LIFT ASSIST | OVERHEAD ASSIST CREWS & EQUIPMENT | OVERHEAD ELECTRIC DISTRIBUTION |  | HR | X | X
13697 | XFMRLA | LINEMAN ASSIST - STATION (LABOR ONLY) | LINEMAN ASSIST - LABOR ONLY | OVERHEAD ASSIST CREWS & EQUIPMENT | OVERHEAD ELECTRIC DISTRIBUTION |  | HR | X | X
13698 | XFMRWA | WORKING FOREMAN ASSIST- STA (LABOR ONLY) | WORKING FOREMAN ASSIST - LABOR ONLY | OVERHEAD ASSIST CREWS & EQUIPMENT | OVERHEAD ELECTRIC DISTRIBUTION |  | HR | X | X
13380 | XMARKG | SIGN, 12 X 17 IN WIRE CROSSING, GREEN | WARNING & PROTECTIVE DEVICES | SIGNS, DELINEATORS & PROTECTIVE DEVICES | OVERHEAD ELECTRIC DISTRIBUTION | 330 | EA | X | X
13380 | XMARKR | SIGN, 12 X 17 IN WIRE CROSSING, RED | WARNING & PROTECTIVE DEVICES | SIGNS, DELINEATORS & PROTECTIVE DEVICES | OVERHEAD ELECTRIC DISTRIBUTION | 330 | EA | X | X
10560 | XPCLMP | *DO NOT USE 2-BOLT CROSS PARALLEL CLAMP | SECONDARY INSULATORS & HARDWARE | PINS, INSULATORS & HARDWARE | OVERHEAD ELECTRIC DISTRIBUTION | 612 | EA | X | X | X
17060 | Y-10 | MU 10 KVA Y STA MTRL (REMOVE ONLY) | TRANSFORMER STATIONS 7.2KV SINGLE PHASE | TRANSFORMER STATIONS | OVERHEAD ELECTRIC DISTRIBUTION |  | EA |  | X
17060 | Y-15 | MU 15 KVA Y STA MTRL (REMOVE ONLY) | TRANSFORMER STATIONS 7.2KV SINGLE PHASE | TRANSFORMER STATIONS | OVERHEAD ELECTRIC DISTRIBUTION |  | EA |  | X
17060 | Y-25 | MU 25 KVA Y STA MATERIAL | TRANSFORMER STATIONS 7.2KV SINGLE PHASE | TRANSFORMER STATIONS | OVERHEAD ELECTRIC DISTRIBUTION |  | EA | X | X
17060 | Y-50 | MU 50 KVA Y STA MATERIAL | TRANSFORMER STATIONS 7.2KV SINGLE PHASE | TRANSFORMER STATIONS | OVERHEAD ELECTRIC DISTRIBUTION |  | EA | X | X
12620 | Y10 | XFMR 10 KVA Y REMOVE ONLY | TRANSFORMERS - 7200/12470Y | OVERHEAD TRANSFORMERS | OVERHEAD ELECTRIC DISTRIBUTION | 1121.2 | EA |  | X
12620 | Y100 | XFMR 100 KVA Y | TRANSFORMERS - 7200/12470Y | OVERHEAD TRANSFORMERS | OVERHEAD ELECTRIC DISTRIBUTION | 1121.2 | EA | X | X
12620 | Y15 | XFMR 15 KVA Y REMOVE ONLY | TRANSFORMERS - 7200/12470Y | OVERHEAD TRANSFORMERS | OVERHEAD ELECTRIC DISTRIBUTION | 1121.2 | EA |  | X
15940 | Y1N | MU 12KV Y 2-12KV DE 2-NDE | VERTICAL CONSTRUCTION ASSEMBLY | ARMLESS CONSTRUCTION | OVERHEAD ELECTRIC DISTRIBUTION |  | EA | X | X
15940 | Y2 | MU 12KV Y 4-12KV DE | VERTICAL CONSTRUCTION ASSEMBLY | ARMLESS CONSTRUCTION | OVERHEAD ELECTRIC DISTRIBUTION |  | EA | X | X
12620 | Y25 | XFMR 25 KVA Y | TRANSFORMERS - 7200/12470Y | OVERHEAD TRANSFORMERS | OVERHEAD ELECTRIC DISTRIBUTION | 1121.2 | EA | X | X
15940 | Y2N | MU 12KV Y 4-12KV DE 2-NDE | VERTICAL CONSTRUCTION ASSEMBLY | ARMLESS CONSTRUCTION | OVERHEAD ELECTRIC DISTRIBUTION |  | EA | X | X
15940 | Y3 | MU 12KV Y 6-12KV DE (REMOVE ONLY) | VERTICAL CONSTRUCTION ASSEMBLY | ARMLESS CONSTRUCTION | OVERHEAD ELECTRIC DISTRIBUTION |  | EA |  | X
15940 | Y3N | MU 12KV Y 6-12KV DE 2-NDE | VERTICAL CONSTRUCTION ASSEMBLY | ARMLESS CONSTRUCTION | OVERHEAD ELECTRIC DISTRIBUTION |  | EA | X | X
12620 | Y5 | XFMR 5 KVA Y | TRANSFORMERS - 7200/12470Y | OVERHEAD TRANSFORMERS | OVERHEAD ELECTRIC DISTRIBUTION | 1199.202 | EA |  | X
12620 | Y50 | XFMR 50 KVA Y | TRANSFORMERS - 7200/12470Y | OVERHEAD TRANSFORMERS | OVERHEAD ELECTRIC DISTRIBUTION | 1121.2 | EA | X | X
12620 | Y75 | XFMR 75 KVA Y REMOVE ONLY | TRANSFORMERS - 7200/12470Y | OVERHEAD TRANSFORMERS | OVERHEAD ELECTRIC DISTRIBUTION | 1121.2 | EA |  | X
12740 | YC150 | *DO NOT USE 150 KVAR YC CAP/UNIT | CAPACITORS 12KV | CAPACITORS | OVERHEAD ELECTRIC DISTRIBUTION | 1399.101 | EA |  | X
12740 | YC200 | 200 KVAR YC CAP/UNIT *do not use | CAPACITORS 12KV | CAPACITORS | OVERHEAD ELECTRIC DISTRIBUTION | 1311 | EA | X | X
12740 | YC400 | 400 KVAR YC CAP/UNIT -EMERG REPL ONLY | CAPACITORS 12KV | CAPACITORS | OVERHEAD ELECTRIC DISTRIBUTION | 1311 | EA | X | X
17060 | YF-10 | MU 10 KVA YF STA MATERIAL | TRANSFORMER STATIONS 7.2KV SINGLE PHASE | TRANSFORMER STATIONS | OVERHEAD ELECTRIC DISTRIBUTION |  | EA | X | X
17060 | YF-15 | MU 15 KVA YF STA MATERIAL | TRANSFORMER STATIONS 7.2KV SINGLE PHASE | TRANSFORMER STATIONS | OVERHEAD ELECTRIC DISTRIBUTION |  | EA | X | X
17060 | YF-25 | MU 25 KVA YF STA MATERIAL | TRANSFORMER STATIONS 7.2KV SINGLE PHASE | TRANSFORMER STATIONS | OVERHEAD ELECTRIC DISTRIBUTION |  | EA | X | X
17060 | YF-50 | MU 50 KVA YF STA MATERIAL | TRANSFORMER STATIONS 7.2KV SINGLE PHASE | TRANSFORMER STATIONS | OVERHEAD ELECTRIC DISTRIBUTION |  | EA | X | X
12620 | YF10 | XFMR 10 KVA YF REMOVE ONLY | TRANSFORMERS - 7200/12470Y | OVERHEAD TRANSFORMERS | OVERHEAD ELECTRIC DISTRIBUTION | 1121.3 | EA |  | X
12620 | YF15 | XFMR 15 KVA YF (REMOVE ONLY) | TRANSFORMERS - 7200/12470Y | OVERHEAD TRANSFORMERS | OVERHEAD ELECTRIC DISTRIBUTION | 1121.3 | EA |  | X
12620 | YF25 | XFMR 25 KVA YF REMOVE ONLY | TRANSFORMERS - 7200/12470Y | OVERHEAD TRANSFORMERS | OVERHEAD ELECTRIC DISTRIBUTION | 1121.3 | EA |  | X
12620 | YF25T | XFMR KVA YF TAP | TRANSFORMERS - 7200/12470Y | OVERHEAD TRANSFORMERS | OVERHEAD ELECTRIC DISTRIBUTION | 1121.3 | EA | X | X
30002 | YF3 | SL 3PH XFMR 240/480 YF TYPE (4KV) | TRANSFORMERS | OVERHEAD STANDARD LOCATIONS | OVERHEAD ELECTRIC DISTRIBUTION |  | EA | X
12620 | YF37.5 | REMOVE ONLY TRANSF 37.5KVA PREFIX "YF" | TRANSFORMERS - 7200/12470Y | OVERHEAD TRANSFORMERS | OVERHEAD ELECTRIC DISTRIBUTION |  | EA |  | X
12620 | YF50 | XFMR 50 KVA YF REMOVE ONLY | TRANSFORMERS - 7200/12470Y | OVERHEAD TRANSFORMERS | OVERHEAD ELECTRIC DISTRIBUTION | 1121.3 | EA |  | X
12620 | YF50T | XFMR 50 KVA YF TAP | TRANSFORMERS - 7200/12470Y | OVERHEAD TRANSFORMERS | OVERHEAD ELECTRIC DISTRIBUTION | 1121.3 | EA | X | X
17060 | YJ-10 | MU 10 KVA YJ STA MTRL W/55-5 (RMOV ONLY) | TRANSFORMER STATIONS 7.2KV SINGLE PHASE | TRANSFORMER STATIONS | OVERHEAD ELECTRIC DISTRIBUTION |  | EA |  | X
17060 | YJ-100 | MU 100 KVA YJ STA MATERIAL W/55-5 | TRANSFORMER STATIONS 7.2KV SINGLE PHASE | TRANSFORMER STATIONS | OVERHEAD ELECTRIC DISTRIBUTION |  | EA | X | X
17060 | YJ-15 | MU 15 KVA YJ STA MTRL W/55-5 (RMOV ONLY) | TRANSFORMER STATIONS 7.2KV SINGLE PHASE | TRANSFORMER STATIONS | OVERHEAD ELECTRIC DISTRIBUTION |  | EA |  | X
17060 | YJ-25 | MU 25 KVA YJ STA MATERIAL W/55-5 | TRANSFORMER STATIONS 7.2KV SINGLE PHASE | TRANSFORMER STATIONS | OVERHEAD ELECTRIC DISTRIBUTION |  | EA | X | X
17060 | YJ-50 | MU 50 KVA YJ STA MATERIAL W/55-5 | TRANSFORMER STATIONS 7.2KV SINGLE PHASE | TRANSFORMER STATIONS | OVERHEAD ELECTRIC DISTRIBUTION |  | EA | X | X
17060 | YJ-75 | MU 75 KVA YJ STA MATERIAL W/55-5 | TRANSFORMER STATIONS 7.2KV SINGLE PHASE | TRANSFORMER STATIONS | OVERHEAD ELECTRIC DISTRIBUTION |  | EA | X | X
30002 | YJ1 | SL SGL PH XFMR 120/240 YJ TYPE 7.2KV | TRANSFORMERS | OVERHEAD STANDARD LOCATIONS | OVERHEAD ELECTRIC DISTRIBUTION |  | EA | X
12620 | YJ10 | XFMR 10 KVA YJ REMOVE ONLY | TRANSFORMERS - 7200/12470Y | OVERHEAD TRANSFORMERS | OVERHEAD ELECTRIC DISTRIBUTION | 1121.3 | EA |  | X
12620 | YJ100 | XFMR 100 KVA YJ | TRANSFORMERS - 7200/12470Y | OVERHEAD TRANSFORMERS | OVERHEAD ELECTRIC DISTRIBUTION | 1121.3 | EA | X | X
12620 | YJ15 | XFMR 15 KVA YJ REMOVE ONLY | TRANSFORMERS - 7200/12470Y | OVERHEAD TRANSFORMERS | OVERHEAD ELECTRIC DISTRIBUTION | 1121.3 | EA |  | X
12620 | YJ15T | XFMR 15KVA YJ | TRANSFORMERS - 7200/12470Y | OVERHEAD TRANSFORMERS | OVERHEAD ELECTRIC DISTRIBUTION |  | EA | X | X
12620 | YJ25 | XFMR 25 KVA YJ | TRANSFORMERS - 7200/12470Y | OVERHEAD TRANSFORMERS | OVERHEAD ELECTRIC DISTRIBUTION | 1121.3 | EA | X | X
12620 | YJ50 | XFMR 50 KVA YJ | TRANSFORMERS - 7200/12470Y | OVERHEAD TRANSFORMERS | OVERHEAD ELECTRIC DISTRIBUTION | 1121.3 | EA | X | X
12620 | YJ75 | XFMR 75 KVA YJ REMOVE ONLY | TRANSFORMERS - 7200/12470Y | OVERHEAD TRANSFORMERS | OVERHEAD ELECTRIC DISTRIBUTION | 1121.3 | EA |  | X
12620 | YP15 | REMOVE ONLY TRANSFORMER 15KVA PREFIX "YP | TRANSFORMERS - 7200/12470Y | OVERHEAD TRANSFORMERS | OVERHEAD ELECTRIC DISTRIBUTION |  | EA |  | X
10620 | YSHC | Y SOCKET HOT LINE CLEVIS 30K | 12KV DEADEND HARDWARE | PINS, INSULATORS & HARDWARE | OVERHEAD ELECTRIC DISTRIBUTION |  | EA | X | X
15940 | YT1N | MU 12KV YT 1DE 1-NDE 2-P&I 55-5 (RMVONLY | VERTICAL CONSTRUCTION ASSEMBLY | ARMLESS CONSTRUCTION | OVERHEAD ELECTRIC DISTRIBUTION |  | EA |  | X
15940 | YT2 | MU 12KV YT 2-12KV DE 2-P&I 55-5 | VERTICAL CONSTRUCTION ASSEMBLY | ARMLESS CONSTRUCTION | OVERHEAD ELECTRIC DISTRIBUTION |  | EA | X | X
15940 | YT2N | MU 12KV YT 2-12KV DE 1-NDE 2-55-5 55-3 | VERTICAL CONSTRUCTION ASSEMBLY | ARMLESS CONSTRUCTION | OVERHEAD ELECTRIC DISTRIBUTION |  | EA | X | X
15940 | YT3 | MU 12KV YT 3-12KV DE 3-P&I 55-5 | VERTICAL CONSTRUCTION ASSEMBLY | ARMLESS CONSTRUCTION | OVERHEAD ELECTRIC DISTRIBUTION |  | EA | X | X
15940 | YT3N | MU 12KV YT 3-12KV DE 1-NDE 3-55-5 55-3 | VERTICAL CONSTRUCTION ASSEMBLY | ARMLESS CONSTRUCTION | OVERHEAD ELECTRIC DISTRIBUTION |  | EA | X | X
15940 | Z1N | MU 12KV Z 1-12KV DE 1-NDE (REMOVE ONLY) | VERTICAL CONSTRUCTION ASSEMBLY | ARMLESS CONSTRUCTION | OVERHEAD ELECTRIC DISTRIBUTION |  | EA |  | X
15940 | Z2 | MU 12KV Z 2-12KV DE (REMOVE ONLY) | VERTICAL CONSTRUCTION ASSEMBLY | ARMLESS CONSTRUCTION | OVERHEAD ELECTRIC DISTRIBUTION |  | EA |  | X
15940 | Z2N | MU 12KV Z 2-12KV DE 1-NDE | VERTICAL CONSTRUCTION ASSEMBLY | ARMLESS CONSTRUCTION | OVERHEAD ELECTRIC DISTRIBUTION |  | EA | X | X
15940 | Z3 | MU 12KV Z 3-12KV DE (REMOVE ONLY) | VERTICAL CONSTRUCTION ASSEMBLY | ARMLESS CONSTRUCTION | OVERHEAD ELECTRIC DISTRIBUTION |  | EA |  | X
15940 | Z3N | MU 12KV Z 3-12KV DE 1-NDE | VERTICAL CONSTRUCTION ASSEMBLY | ARMLESS CONSTRUCTION | OVERHEAD ELECTRIC DISTRIBUTION |  | EA | X | X
12910 | ZIGBMB | ZIGBEE RANGE EXTENDER MOUNTING BRACKET | CELL RELAY/RFLAN RANGE EXTENDER # AMI | PRIMARY AND SERVICE METERING | OVERHEAD ELECTRIC DISTRIBUTION | 565 | EA | X | X
13380 | ZREMVO | TEMP CU FOR OH REMOVAL JOB | WARNING & PROTECTIVE DEVICES | SIGNS, DELINEATORS & PROTECTIVE DEVICES | OVERHEAD ELECTRIC DISTRIBUTION |  | EA | X | X