## General Input
General Input
Project # |  |  |  | Job |  | Work Order |  | Date Prepared
Project Title | [5 empty] | C&O Center | Planner Name
Project Address | [5 empty] | Thomas Bros. | Planner Phone
Project City | [5 empty] | Plat bk/pg | Planner District
Completed By | [6 empty] | Planner Mail Loc
Builder/Architect/Engineer/Consultant
Address | [5 empty] | City |  |  | State | Zip
Phone |  |  |  |  | Fax |  |  | Email
Special Metering Considerations
A) Gas Technical Services (Miramar) -- Region Engineering must be consulted at least eight
(8) weeks prior to the proposed meter installation date for the following cases:
1) Any meter with a serving pressure greater than 5 PSIG
2) Any meter larger than 7M 175 at 1/4 PSIG (7" W.C.) or 11M 175 at 5 PSIG
3) All proposed vault or curb meter box installations
4) The proposed use of gas meter rooms
B) Gas load studies are required for all services (and meters) with a total connected load greater than 1,000 CFH and/or
a non-standard serving pressure.
C) Standard pressure (1/4 PSIG) MSA installations through 1,100 CFH are installed by the field serviceman in the
districts. All meters larger than 1,100 CFH or high pressure meters are installed by Pipeline Operations.
D) MSA's to be installed by Pipeline Operations require a minimum of two (2) working days notification prior to
installation date. Weekend installations require special approval.
E) The riser diameter selected for a meter does not need to match the service pipe diameter.
F) The houseline should be located to the right of the MSA. Flow of the gas from the inlet to outlet should be
left to right.
G) Meters with a total diversified load greater than 90% of the meter capacity are increased to the next meter size.
H) Reference Gas Standard D9157 for meter selection and spacing requirements.
Send Email to Gas Planning (SDGE)
Save Gas Load Study

## Gas Main Sizing Request
Gas Main Sizing Request
Project # |  |  |  | 0 | Job | 0 |  | Work Order |  |  | 0 |  | Date Prepared |  | 0
Project Title |  |  |  | 0 | [7 empty] | Planner Name |  |  | 0
Thomas Bros. |  |  |  | 0 | [7 empty] | Planner Phone |  |  | 0
Plat bk/pg |  |  |  | 0 | [7 empty] | Designer Name
In Service Date | [11 empty] | Designer Phone
# of Lots |  |  |  |  | # of Units |  |  |  | # of Buildings
| Description of Load to be Served | [5 empty] | Connected Load | [6 empty] | Total Estimated Demand
Description of Future Load/Customers
Future Development
Plans Sent
Electric Prelim |  |  |  |  | Subdivision Map |  |  |  |  | TB Quad w/ Markup |  |  |  |  | Other Plans Description
Gas Work Order |  |  |  |  | Plot Plan | [5 empty] | Other Plans
Required System Pipe Size | [6 empty] | Customer Project Required Pipe Size
|  |  | (For PM MDBL Q1) | [7 empty] | (For PM MDBL Q2)
Notes

## Service Sizing
Gas Meter and Service Sizing -- Load Information
Make entries using undiversified ratings (CFH)
Project # |  |  |  | 0 | Job |  | 0 | Thomas Bros. |  |  |  |  | 0 |  |  |  | Date Prepared |  |  | 0
Project Title |  |  |  | 0 |  |  |  |  | Planner Name | [5 empty] | 0
Project Address |  |  |  | 0 | [9 empty] | EFV Customer? |  |  |  | Yes
Serving Pressure |  |  |  | 1/4 PSIG |  | Type of Meter |  |  |  | Standard |  |  |  |  | Diversification |  |  | Residential |  |  | 50%
| (A) Gas Appliances w/Non-Diversified Load: | [10 empty] | (B) Gas Appliances w/Diversified Load:
| Appliance | [5 empty] | Input Rating |  |  |  |  | Appliance | [7 empty] | Input Rating
| Space Heater | [10 empty] | Water Heaters
| Swimming Pool Heater | [10 empty] | Dryers
| Spa Heater | [10 empty] | Cooking Equipment
Instantaneous Water Heater
| Other (Specify) | [10 empty] | Other (Specify)
[6 empty] | => | [12 empty] | =>
[6 empty] | => | [12 empty] | =>
[6 empty] | => | [12 empty] | =>
Source/Service Information (Input not required for Meter Sizing)
(Note: For service sizing, make entries in only one of the following two sections)
Tapping from an existing MAIN
Total Length of Service Run (in feet)
Tapping from an Existing STUB (program will calculate maximum service length)
| Length of Existing Stub (in feet): | [7 empty] | Size of Existing Stub: | [7 empty] | N/A
Length of Proposed Service:
For Joint Services, Contact Gas Engineering
Service Sizing Results
Total Load (CFH) = Column A + Column B | [13 empty] | 0
|  | Service Length |  |  | 0 | [5 empty] | Service Pipe Size:
|  |  | EFV Size | [7 empty] | EFV Capacity
Meter Sizing Results
Total Diversified Load (CFH) = Column A + (Diversification x Column B) | [15 empty] | 0
| Meter Selection |  |  |  | N/A | [5 empty] | Riser Size: |  |  |  |  | N/A
| Riser-to-Houseline Distance |  |  |  | N/A | [5 empty] | Serving Pressure: |  |  |  |  | 1/4 PSIG

## Gas Load Study
Gas Load Study
Planner
Project | Job |  | Work Order |  |  | Project Title | [7 empty] | Project Address | [5 empty] | Date Prepared
0 | 0 |  | 0 |  |  | 0 | [7 empty] | 0 | [5 empty] | 0
Project City | [6 empty] | C&O Center |  | Thomas Bros |  |  |  | Plat bk/og |  |  |  | Completed By
0 | [6 empty] | 0 |  | 0 |  |  |  | 0 |  |  |  | 0
Planner Name | [6 empty] | Planner Phone |  |  |  |  | Planner District | [5 empty] | Planner Mail Loc
0 | [6 empty] | 0 |  |  |  |  | 0 | [5 empty] | 0
Builder/Architect/Engineer/Consultant | [6 empty] | Address | [7 empty] | City
0 | [6 empty] | 0 | [7 empty] | 0
State |  | Zip |  |  | Phone |  |  |  | Fax | [5 empty] | Email
0 |  | 0 |  |  | 0 |  |  |  | 0 | [5 empty] | 0
In Service Date |  | Gas Main Location (Street) | [8 empty] | Serving Pressure
Rate |  |  | Meter Installation | [7 empty] | Customer Type
Service Type |  |  | Service Length |  |  |  | Exising Service Size |  |  |  | Existing Meter # |  |  |  |  | Existing Meter Size
Custom MSA |  |  |  |  | Custom Header MSA
Fuel Gas Compression by Customer? | [6 empty] | Does Customer Mix Alternative Fuel or Gas | [9 empty] | If YES, how often?
Planner Comments
Regional Engineering
Service Status |  |  |  | Service Length |  |  |  | Service Size | [7 empty] | Replacement Size |  |  | Replacement Length
If replacement:
Location/Area | [7 empty] | Main Pressure Min PSIG | [5 empty] | Main Pressure Max PSIG
Diversified Load |  |  |  | Non-Diversified Load | [8 empty] | Approved By | [6 empty] | Approved Date
MSA Design
Delivery pressure (in PSIG) |  |  |  |  | Riser to H/L Spacing |  |  |  |  | Riser Size | [5 empty] | Capacity of MSA |  |  | Meter Capacity
Meter type |  |  |  | Meter size |  |  |  | Regulator(s) | [10 empty] | Type / Range
Diaphragm
Engineering Comments

## Load Profile
Load Profile
Mark the box if the load is connected during that interval
If box is checked, load is the full connected load.
If box in unmarked, load is not on at that time.
Indicated special circumstances in "COMMENTS" section
Removed | Equipment Type |  |  | Connected Load (CFH) Per Unit | Quantity of Identical Units | Total Connected load (CFH) |  | Daily Load Characteristics (Per 3 hour Interval) Input Required for Loads Greater than 5,000 CFH (Non residential only)
New
Additional
Existing | [7 empty] | 6-9a |  | 9-noon | 12-3p | 3-6p | 6-9p | 9-mid | mid-3a | 3-6a
0
0
0
0
0
0
0
0
0
0
0
0
0
0
0
[6 empty] | 0 |  | CFH
Minimum Load |  | CFH | Maximum Load |  |  |  | CFH |  | Maximum Load Occurs at
Comments:
Load Information Provided By:
Customer/Rep Name |  |  |  | Title |  |  | Signature | [7 empty] | Date

## Lookups
lookup_serving_pressure | lookup_service_type | lookup_load_study_justification
1/4 PSIG | New | N/A
2 PSIG | Existing | Load exceeds 18900 CFH
5 PSIG |  | Pressure greater that 5 PSIG
>5 PSIG |  | Vault
lookup_meter_type | lookup_load_profile_pressure | Other
Standard | 1/4 PSIG
Curb | 2 PSIG
Cabinet | 5 PSIG | lookup_rate
| Mixed | Core
| Other | Non-core
lookup_diversification_factor
70% | lookup_meter_location
50% | Std. Above Ground
Alcove
lookup_diversification | Cabinet
Commercial | Curb
Residential | Header
Add-on to Existing Header
lookup_stub_size | Meter Room
N/A | Vault
1 1/2 Inch Steel
1 1/4 Inch IPS PE | lookup_customer_type
1 Inch IPS PE | Single Family Residential
1 Inch Steel | Multi Familiy Residential
1/2 Inch CTS PE | Mixed Use
3/4 Inch Steel | Non-Residential
lookup_msa_meter_type
Diaphragm
Rotary
lookup_yes_no | Turbine
Yes | Ultrasonic
No | Orifice
lookup_service_status
Existing Adequate
New
Replace

## Gas Service Sizing Equation
Basic Service Sizing
Excel version of IGT Improved Gas Flow Equation
| Q = | 0 | Flow in CFH and is one of the input values
| Tbase | 520 | Base Temperature in Degrees Rankine
| Pbase | 14.73 | Base Pressure in psia
| μ= | 7.3e-06 | viscosity Lbm/ft-sec
| P1 | 24.73 | Upstream Pressure, psia
| P2 | 21.73 | Downstream Pressure psia
| SG | 0.58 | Specific Gravity
| Tf | 525 | Flowing Gas Temp in Degrees Rankine
| L= | 0 | Pipeline Length in feet (input value)
| Z= | 0.998 | Compressibility Factor
| E | 0.95 | efficiency
| NonZ | 7 | Fittings equivalent Length and factor to avoid division by zero
| deltaP= | 139.38
Max Allowable Q = |  | 1000 | cfh | Standard set by Region Engineering
| Allowable Velocity = | 91 | fps | Standard set by Region Engineering
Maximum Length |  | 500 |  | Standard set by Region Engineering
| Diameter = | 0 | Calculated Required Diameter |  |  |  | Service Choices
1/2-Inch CTS PE
| Velocity = | 0 | 1/2 Inch CT Velocity |  |  |  | 1-Inch IPS PE
|  | 0 | 1-Inch PE Velocity |  |  |  | Submit a Load Study
|  | 1/2-Inch CTS PE | Sizing Result
For Sizing from a Stub
Planner input
|  |  | Existing Stub = | N/A
|  |  | Stub Length= | 0 | feet
|  |  | New Service Extension from Stub = | 0 | feet |  |  |  | 1 | ten
| First the Stub Length and size must be established. | [5 empty] | Stub Choices
|  | Existing Stub = | N/A |  |  |  |  | 1 1/2 Inch Steel | 1.61
|  | Stub Length = | 0 | feet |  |  |  | 1 1/4 Inch IPS PE | 1.328
|  | Stub Dia = | 0.824 | inches |  |  |  | 1 Inch IPS PE | 1.077
|  | Check for Neg Pressure | 611.5729 |  |  |  |  | 1 Inch Steel | 1.049
|  | Pressure at end of Stub = | 24.73 | psia |  |  |  | 1/2 Inch CTS PE | 0.445
|  | deltaPi= | 139.38 |  |  |  |  | 3/4 Inch Steel | 0.824
|  | Stub Velocity= | 0
|  |  | Steel | Stub Material
Service Choices
|  | Calculated Diameter | 0 |  |  |  | 1/2-Inch PE
|  | Service Size ID from Stub | 0.445 |  |  |  | 1-Inch PE
|  | Extension Size | 1/2-Inch PE
|  | Velocity in Final Diameter | 0 |  |  |  | Stub Not Usable
|  |  | 1/2-Inch PE | Stub Sizing Result
Single Family Residential with EFV
|  | 0 | Total Connected Load cfh
|  | 0 | Service Length feet
Service Choices
|  | 1/2-Inch CTS PE | Service Size |  |  | 1/2-Inch CTS PE
|  | 1" x 1/2" CTS | EFV Size |  |  | 1-Inch IPS PE
|  | LOW | EFV Capacity |  |  | Submit Load Study
|  |  |  | EFV Size | Capacity
|  |  |  | 1" x 1/2" CTS | LOW
|  |  |  | 1" x 1" IPS | LOW
|  |  |  | 1" x 1" IPS | MEDIUM
|  |  |  | 1" x 1" IPS | HIGH
|  |  |  | 1" x 1" Steel | HIGH
result_tapmain_size
result_tapstub_size
result_EFV_size
[8 empty] | 0 | form_service_size_service_length
| Is EFV Customer? |  | No |  |  |  |  | 0 | form_service_size_tapmain_length
| result_service_sizing | [6 empty] | 0 | form_service_size_tapmain_tapstub_stub_length
| result_EFV_size | [6 empty] | 0 | form_service_size_tapmain_tapstub_new_length
result_EFV_capacity

## Gas Equation Documentation (hidden)
Equations Used In Service Sizing Program
Portion of PMLite
IGT Distribution Equation Improved
Solving for Diameter
Basic equation is:
Rearranging and solving for Diameter
Rearranging and solving for P2 for Stub Calculation
Gas Velocity
from Gas Processors Suppliers Association, Engineering Data Book, 1998
Where
A = Cross sectional area of pipe in inches2
D = Pipe Internal Diameter in inches
E = efficiency = .99
L = Service Pipe Length in feet
Q = flow in cubic feet per hour (cfh)
Pb = Base Pressure in psia = 14.73
ΔP = P12 – P22
P1 = Upstream Pressure in psia = 24.73
P2 = Downstream Pressure in psia = 21.73
P2i = Downstream Pressure in Stub in psia = calculated
PAVE =
SG = specific gravity of the gas = 0.58
Tb = Base Temperature in °Rankine = °Fahrenheit + 460 = 60 + 460 = 520
Tf = Average gas flowing Temperature in °Rankine = °Fahrenheit + 460 = 65+ 460 = 525
μ = gas absolute viscosity (Lbm/ft-sec) = 0.0000073
Z = Gas Compressibility Factor = 0.998
ZAVE = Gas Compressibility Factor at average pressure and temperature conditions
Zb = Gas Compressibility Factor at base pressure and base temperature conditions

## Meter Sizing
[5 empty] | Total Div: | Contact Gas Eng |  | *****Capacities must remain in DECENDING order.*****
|  |  |  | Meter Type Selected | Meter Size | Riser Size | HL Dim. | 1/4# Standard Meter Size | Capacity | 90% Capacity | Riser Size | HL Dimension
|  | 1 | 1/4 PSIG | Standard | N/A | N/A | N/A | Load Study Req'd | Submit Load Study | 10000000 | Contact Gas Eng | Contact Gas Eng
|  | 2 | 1/4 PSIG | Curb | N/A | N/A | N/A | 11C | 1100 | 990 | 3/4 in. or 1 in. | 30 in.
form_service_size_diversified_load | 0 | 3 | 1/4 PSIG | Cabinet | N/A | N/A | N/A | 8C | 800 | 720 | 3/4 in. or 1 in. | 30 in.
form_service_size_service_pressure | 1/4 PSIG | 4 | [5 empty] | 630 | 630 | 567 | 3/4 in.STLx1/2 in. PE | 19 in.
form_service_size_meter_type | Standard | 5 | 2 PSIG | Standard | N/A | N/A | N/A | 425 | 425 | 382.5 | 3/4 in.STLx1/2 in. PE | 19 in.
|  | 6 | 2 PSIG | Curb | N/A | N/A | N/A | 250 | 250 | 225 | 3/4 in.STLx1/2 in. PE | 19 in.
|  | 7 | [5 empty] | N/A | 0 | 0 | N/A | N/A
|  | 8 | 5 PSIG | Standard | N/A | N/A | N/A |  |  | 0
|  | 9 | 5 PSIG | Curb | N/A | N/A | N/A | 1/4# CURB Meter Size | Capacity | 90% Capacity
|  | 10 | [5 empty] | Load Study Req'd | Submit Load Study | 1000000 | Contact Gas Eng | Contact Gas Eng
Condition (Top Most is result) | Index Result | 11 | >5 PSIG | Standard | N/A | N/A | N/A | 630CURB | 630 | 567 | 3/4 in. | N/A
Have Pressure? | 1 | 12 | >5 PSIG | Curb | N/A | N/A | N/A | 425CURB | 425 | 382 | 3/4 in. | N/A
Have Type? | 1 | [6 empty] | 250CURB | 250 | 225 | 3/4 in. | N/A
1/4 PSIG Calcs | 1 | [6 empty] | N/A | 0 | 0 | N/A | N/A
2 PSIG Calcs | 0 | [8 empty] | 0
5 PSIG | 0 | [6 empty] | 1/4# CAB Meter Size | Capacity | 90% Capacity |  |  | 0
[8 empty] | Contact Gas Eng | No larger CAB Meter | 1000000 | Contact Gas Eng | Contact Gas Eng
meter_sizing_form_meter_size | N/A | [6 empty] | 8CCAB | 800 | 720 | 3/4 in.STLx1/2 in. PE | 12 in.
meter_sizing_form_riser_size | N/A | [6 empty] | 400CAB | 400 | 360 | 3/4 in.STLx1/2 in. PE | 12 in.
meter_sizing_form_houseline | N/A | [6 empty] | 250CAB | 250 | 225 | 3/4 in.STLx1/2 in. PE | 12 in.
[8 empty] | N/A | 0 | 0 | N/A | N/A
[8 empty] | 2# Meter Size | 2 LB. Capacity | 90% Capacity
[8 empty] | Load Study Req'd | Submit Load Study | 1000000 | Contact Gas Eng | Contact Gas Eng
[8 empty] | N/A | 0 | 0 | N/A | N/A
0
0
0
0
[8 empty] | 2# CURB Meter Size | Capacity | 90% Capacity
[8 empty] | Load Study Req'd | Submit Load Study | 1000000 | Contact Gas Eng | Contact Gas Eng
[8 empty] | N/A | 0 | 0 | N/A | N/A
0
0
[8 empty] | 5# Meter Size | 5 LB. Capacity | 90% Capacity
[8 empty] | Load Study Req'd | Submit Load Study | 1000000 | Contact Gas Eng | Contact Gas Eng
[8 empty] | N/A | 0 | 0 | N/A | N/A
0
0
0
0
[8 empty] | 5# CURB Meter Size | Capacity | 90% Capacity
[8 empty] | Load Study Req'd | Submit Load Study | 1000000 | Contact Gas Eng | Contact Gas Eng
[8 empty] | N/A | 0 | 0 | N/A | N/A
0
0
[8 empty] | >5# Meter Size | 5 LB. Capacity | 90% Capacity
[8 empty] | Load Study Req'd | Submit Load Study | 1000000 | Contact Gas Eng | Contact Gas Eng
[8 empty] | N/A | 0 | 0 | N/A | N/A
0
0
0
0
[8 empty] | >5# CURB Meter Size | Capacity | 90% Capacity
[8 empty] | Load Study Req'd | Submit Load Study | 1000000 | Contact Gas Eng | Contact Gas Eng
[8 empty] | N/A | 0 | 0 | N/A | N/A
0
0