## Summary
Item | 2017 Fully Loaded Cost 25 KVA NTS | 2020 Fully Loaded Cost | Per Lamp Share of Cost - 135 watt lamp | LS-1, OL-2, & DWL Streetlights | Total Lamps | 2017 Fully Loaded Series Cost | 2021 Fully Loaded Series Cost | Per Lamp Share of Series Cost
Subtotal Transformer Costs 1 | 5398.6031 | 5858.2621 | 35.1496 | 36113 | 161535.0833 | 20672.3804 | 22432.5109 | 134.5951
Secondary Extension 2 | 505.3695 | 548.3987 | 3.4471
Service Cost 3 | 179.4144 | 194.6904 | 43.5253
Total |  |  | 82.1219
1 The weighted average lamp wattage is 135 watts. A review of
energize orders show an average of 1.4 lights connected
per transformer. This results in a lighting load of 189 watts or
0.189 KW per transformer - 1.4 * 135 W = 189 W or .189 KW.
A 100% loaded 25 KVA single phase station would be 22.5 KW.
The total transformer lighting load would be 0.189 KW / 22.5
= .0084 of the fully loaded KW of the transformer.
On a per light basis the factor is: 0.0084 / 1.4 = 0.006.
The cost is then escalated from 2017 dollars to 2020 dollars using a factor of 1.0851.
The costs should be apportioned to rates as follows:
$4,761.35 X 1.0851 X 0.006 = $31.00
2 Analysis indicates that 1.75 lights are served per
leg of secondary - 1.75 X 135 W = 236.25 W or 0.236 KW.
The total KW load on the secondary, considering most customers
will be served directly off the transformer would be about 3
customers at 7 KW each, or about 21 KW of load, using no
diversification. This results in a lighting load of
0.236 / 21 = 0.11 KW per leg of secondary.
On a per light basis, the factor is: 0.011 KW / 1.75 = 0.006286.
The cost is then escalated from 2017 dollars to 2020 dollars using a factor of 1.0851.
The costs should be apportioned to rates as follows:
$505.37 X 1.00851 X 0.006286 = $3.45
3 Service Cost calculated based on Joint Settlement A.91-11-024.
Use service cost times product of sum of lamps on LS1, OL-1,
and DWL divided by total number of lamps. 36,099 / 160,875 = 0.224392
The cost is then escalated from 2017 dollars to 2020 dollars using a factor of 1.0851.
The costs should be apportioned to rates as follows:
$179.41 X 1.0851 X 0.226112 = $43.69

## Secondary System
Components | Rate | Cost
Material |  | 151
Exempt Material | 0.0617 | 9.3167
Total Material |  | 160.3167
P&W | 0.0947 | 15.182
Labor |  | 109
Labor Indirects | 0.5846 | 63.7214
Transportation |  | 14
Subtotal |  | 362.2201
Local Engineering | 0.3579 | 129.6386
A&G | 0.0373 | 13.5108
Total |  | 505.3695
Cost Include Material and installation cost of 75' 3/0 secondary cable, secondary
connectors, connection labor no trenching or conduit costs
Costs and rates supplied by Steve Shelby (see 6/08/17 email).

## Service Costs
Components | Rate | Cost
Material |  | 47
Exempt Material | 0.0617 | 2.8999
Total Material |  | 49.8999
P&W | 0.0947 | 4.7255
Labor |  | 41
Labor Indirects | 0.5846 | 23.9686
Transportation |  | 9
Subtotal |  | 128.594
Local Engineering | 0.3579 | 46.0238
A&G | 0.0373 | 4.7966
Total |  | 179.4144
Cost Include Material and installation cost of 120' 2#8 service cable, connection labor
no trenching or conduit costs
Costs and rates supplied by Steve Shelby (see 6/08/17 email).

## RO Trans Purchased-Received
Material | Plant | Storage Location | Movement type | Posting Date | Qty in unit of entry | Unit of Entry | Purchase order | Amt.in loc.cur. | Purchasing Document | Material | Short Text | Year | Order Quantity | Unit Price | Net Order Value
S763504 | 1070 | S070 | 101 | 2017-02-27 | 1 | EA | 4500395655 | 25449.01 | 4500395655 | S763488 | TRANSFORMER, "RH" 25KVA FOR STREET LIGHT | 42779 | 3 | 25619.2867 | 76857.86
S763504 | 1070 | S070 | 101 | 2017-03-01 | 1 | EA | 4500395655 | 25449.01 | 4500395655 | S763504 | TRANSFMR RH 20KVA STREET LIGHT | 42779 | 2 | 25449.01 | 50898.02
S763232 | 1070 | S070 | 101 | 2017-03-28 | 3 | EA | 4500395655 | 77942.5 | 4500395655 | S763456 | TRANSFORMER "RH" 15KVA FOR STREET LIGHTS | 42779 | 6 | 24488.59 | 146931.54
S763232 | 1070 | S070 | 101 | 2017-04-01 | 2 | EA | 4500395655 | 51961.67 | 4500395655 | S763232 | TRANSFORMER, "R" 25KVA FOR STREET LIGHTS | 42779 | 6 | 25980.8333 | 155885
S763488 | 1070 | S070 | 101 | 2017-04-01 | 1 | EA | 4500395655 | 25619.29 | 4500395655 | S763200 | TRANSFORMER, "R" 15KVA FOR STREET LIGHTS | 42779 | 2 | 24200.22 | 48400.44
S763488 | 1070 | S070 | 101 | 2017-04-18 | 2 | EA | 4500395655 | 51238.57 | 4500395852 | S274558 | CONTROLLER,STREET LIGHT,SWITCH, OIL,15KV | 42782 | 12 | 2893.8742 | 34726.49
S763200 | 1070 | S070 | 101 | 2017-05-01 | 1 | EA | 4500395655 | 24200.22 | 4500396461 | S765142 | TRANSFORMER, CONSTANT CURRENT, 20KW | 42794 | 2 | 27392.205 | 54784.41
S763456 | 1070 | S070 | 101 | 2017-05-01 | 1 | EA | 4500395655 | 24488.59 | 4500400337 | S763488 | TRANSFORMER, "RH" 25KVA FOR STREET LIGHT | 42864 | 3 | 26248.98 | 78746.94
S763456 | 1070 | S070 | 101 | 2017-05-16 | 2 | EA | 4500395655 | 48977.18 | 4500400337 | S763504 | TRANSFMR RH 20KVA STREET LIGHT | 42864 | 2 | 27447.16 | 54894.32
S763456 | 1070 | S070 | 101 | 2017-05-17 | 2 | EA | 4500395655 | 48977.18 | 4500400337 | S763456 | TRANSFORMER "RH" 15KVA FOR STREET LIGHTS | 42864 | 3 | 26108.91 | 78326.73
S763200 | 1070 | S070 | 101 | 2017-05-25 | 1 | EA | 4500395655 | 24200.22 | 4500400337 | S763232 | TRANSFORMER, "R" 25KVA FOR STREET LIGHTS | 42864 | 5 | 27918.03 | 139590.15
S763456 | 1070 | S070 | 101 | 2017-05-25 | 1 | EA | 4500395655 | 24488.59 | 4500400337 | S763200 | TRANSFORMER, "R" 15KVA FOR STREET LIGHTS | 42864 | 2 | 26114.29 | 52228.58
S763232 | 1070 | S070 | 101 | 2017-06-01 | 1 | EA | 4500395655 | 25980.83 | 4500409167 | S763168 | TRANSFORMER, "R", 10KVA FOR STREET LIGHT | 43027 | 1 | 24366.59 | 24366.59
S763232 | 1070 | S070 | 101 | 2017-06-13 | 1 | EA | 4500400337 | 27918.03 | 4500409167 | S763450 | TRANSFORMER, "RH", 10KVA FOR STREET | 43027 | 3 | 26108.9033 | 78326.71
S765142 | 1070 | S070 | 101 | 2017-06-20 | 2 | EA | 4500396461 | 54784.41 |  |  |  |  | 52 |  | 1074963.78
S274558 | 1070 | S070 | 101 | 2017-07-25 | 12 | EA | 4500395852 | 34726.49
S763488 | 1070 | S070 | 101 | 2017-07-31 | 2 | EA | 4500400337 | 52497.96
S763456 | 1070 | S070 | 101 | 2017-08-04 | 1 | EA | 4500400337 | 26108.91
S763488 | 1070 | S070 | 101 | 2017-08-04 | 1 | EA | 4500400337 | 26248.98
S763200 | 1070 | S070 | 101 | 2017-09-01 | 1 | EA | 4500400337 | 26114.29
S763232 | 1070 | S070 | 101 | 2017-09-01 | 1 | EA | 4500400337 | 27918.03
S763232 | 1070 | S070 | 101 | 2017-09-13 | 1 | EA | 4500400337 | 27918.03
S763456 | 1070 | S070 | 101 | 2017-09-13 | 1 | EA | 4500400337 | 26108.91
S763200 | 1070 | S070 | 101 | 2017-10-04 | 1 | EA | 4500400337 | 26114.29
S763232 | 1070 | S070 | 101 | 2017-10-04 | 1 | EA | 4500400337 | 27918.03
S763232 | 1070 | S070 | 101 | 2017-10-23 | 1 | EA | 4500400337 | 27918.03
S763456 | 1070 | S070 | 101 | 2017-10-23 | 1 | EA | 4500400337 | 26108.91
S763168 | 1070 | S070 | 101 | 2017-11-01 | 1 | EA | 4500409167 | 24366.59
S763450 | 1070 | S070 | 101 | 2017-11-01 | 1 | EA | 4500409167 | 26108.9
S763450 | 1070 | S070 | 101 | 2017-11-07 | 2 | EA | 4500409167 | 52217.81
S763504 | 1070 | S070 | 101 | 2017-12-21 | 2 | EA | 4500400337 | 54894.32
[5 empty] | 52 |  |  | 1074963.78